## Information
Federal Waterway and Shipping Administration (Germany)
Maritime Traffic Technology Section
Calculator for an optical projector used for sector lights as an Aids to Navigation
Version 1.0
The calculator is based on the technical Information 'Optical Performance of a Projector Sector Light'.
It is recommended to use a password to avoid corrupting the spreadsheet.
The default password is 'ENG', so the user may change the spreadsheet.
The calculations require a rectangular light source.
For circular light sources you can make changes on your own (see 'High_Intensity').
It was not the intention to create a 'perfect tool'.
There is no check for the cases A and B and no error handling.
Frank Hermann
2021-02-04

## Medium_Intensity
Federal Waterway and Shipping Administration (Germany)
Maritime Traffic Technology Section
Calculator for an optical projector used for sector lights as an Aids to Navigation
LED: |  | Cree XLamp XM-Le, A=5x5mm², I = 3 A, PHI = 1056 lm
Projection lens: |  | Edmund PCX #27-507, DP=125 mm, FP=500 mm, R=0.042 (x2)
Condensor lens: |  | Edmund Asphere #46-661, DC=50 mm, FC=35.7 mm, R=0.042 (x2)
Light Source |  |  |  | Projection lens |  | Condensor Lens |  | Field Stop |  | Displacement of Field Stop
XLS | YLS | ALS | PHI | DP | FP | DC | FC | X | Y | Z0
[mm] | [mm] | [mm²] | [lm] | [mm] | [mm] | [mm] | [mm] | [mm] | [mm] | [mm]
5 | 5 | 25 | 1056 | 123 | 500 | 48 | 35.7 | 40 | 10 | 20
Transmission
Reflection of surface or lens (%, no surface or lens: R = 0%) | [5 empty] | Transmission
R(1) | R(2) | R(3) | R(4) | R(5) | R(6) | [%]
4.2% | 4.2% | 4.2% | 4.2% | 0% | 0% | 84.23%
Reflection of surface or lens (%, no surface or lens: R = 0%) R(1): Sector angle; Reflection of surface or lens (%, no surface or lens: R = 0%) R(3): Vertical divergence; Reflection of surface or lens (%, no surface or lens: R = 0%) R(5): Min. Condensor Diameter | Light Source Position |  | Magnification |  | Light Source
alpha h | alpha h | alpha v | alpha v | DC , min. |  | S' | S | m |  | ILS
[rad] | [°] | [rad] | [°] | [mm] |  | [mm] | [mm] |  |  | [cd]
0.07983 | 4.5739 | 0.019997 | 1.1458 | 45.3542 |  | 520 | 38.3316 | 13.5658 |  | 336.1352
Note: The spreadsheet does not check whether Case A or B is relevant. Please check manually.
Case A | Luminous Intensity |  |  | Case B | Luminous Intensity
| Projector |  |  |  | Projector
| IP |  |  |  | IP
| [cd] |  |  |  | [cd]
| 52103.7028 |  |  |  | 134566.2585
Use Password: ENG
Note on E11: clear Diameter Projection Lens
Note on F11: effective Focal length Projection Lens
Note on G11: clear Diameter Condensor Lens
Note on H11: effective Focal length Condensor Lens

## Increased_Sector_Width
Federal Waterway and Shipping Administration (Germany)
Maritime Traffic Technology Section
Calculator for an optical projector used for sector lights as an Aids to Navigation
LED: |  | Cree XLamp XM-Le LED, A=5x5mm², I = 3 A, PHI = 1056 lm
Projection lens: |  | Qioptiq Achromat, DP=50.8mm, FP=250 mm, R=0.015 (x2)
Condensor lens: |  | Edmund Asphere #15-541, DC=75 mm, FC=50 mm, R=0.015 (x2)
Light Source |  |  |  | Projection lens |  | Condensor Lens |  | Field Stop |  | Displacement of Field Stop
XLS | YLS | ALS | PHI | DP | FP | DC | FC | X | Y | Z0
[mm] | [mm] | [mm²] | [lm] | [mm] | [mm] | [mm] | [mm] | [mm] | [mm] | [mm]
5 | 5 | 25 | 1056 | 50.8 | 250 | 80 | 59 | 70 | 10 | 20
Transmission
Reflection of surface or lens (%, no surface or lens: R = 0%) | [5 empty] | Transmission
R(1) | R(2) | R(3) | R(4) | R(5) | R(6) | [%]
1.5% | 1.5% | 1.5% | 1.5% | 0% | 0% | 94.13%
Reflection of surface or lens (%, no surface or lens: R = 0%) R(1): Sector angle; Reflection of surface or lens (%, no surface or lens: R = 0%) R(3): Vertical divergence; Reflection of surface or lens (%, no surface or lens: R = 0%) R(5): Min. Condensor Diameter | Light Source Position |  | Magnification |  | Light Source
alpha h | alpha h | alpha v | alpha v | DC , min. |  | S' | S | m |  | ILS
[rad] | [°] | [rad] | [°] | [mm] |  | [mm] | [mm] |  |  | [cd]
0.27301 | 15.6422 | 0.039979 | 2.2906 | 77.7817 |  | 270 | 75.4976 | 3.5763 |  | 336.1352
Note: The spreadsheet does not check whether Case A or B is relevant. Please check manually.
Case A | Luminous Intensity |  |  | Case B | Luminous Intensity
| Projector |  |  |  | Projector
| IP |  |  |  | IP
| [cd] |  |  |  | [cd]
| 4046.8756 |  |  |  | 25652.888
Use Password: ENG
Note on E11: clear Diameter Projection Lens
Note on F11: effective Focal length Projection Lens
Note on G11: clear Diameter Condensor Lens
Note on H11: effective Focal length Condensor Lens

## High_Intensity
Federal Waterway and Shipping Administration (Germany)
Maritime Traffic Technology Section
Calculator for an optical projector used for sector lights as an Aids to Navigation
LED: |  | Cree XLamp CMU1532, A=14.5x14.5mm², I = 2 A, PHI = 9000 lm
Projection lens: |  | Tecnosky telescope lens AC 210/1200, DP=210 mm, FP=1200 mm, R=0.015 (x2)
Condensor lens: |  | Edmund Asphere #15-541, DC=75 mm, FC=50 mm, R=0.042 (x2)
Light Source |  |  |  | Projection lens |  | Condensor Lens |  | Field Stop |  | Displacement of Field Stop
XLS | YLS | ALS | PHI | DP | FP | DC | FC | X | Y | Z0
[mm] | [mm] | [mm²] | [lm] | [mm] | [mm] | [mm] | [mm] | [mm] | [mm] | [mm]
- | - | 165 | 9000 | 210 | 1200 | 75 | 50 | 65 | 20 | 20
Transmission
Reflection of surface or lens (%, no surface or lens: R = 0%) | [5 empty] | Transmission
R(1) | R(2) | R(3) | R(4) | R(5) | R(6) | [%]
1.5% | 1.5% | 1.5% | 1.5% | 0% | 0% | 94.13%
Reflection of surface or lens (%, no surface or lens: R = 0%) R(1): Sector angle; Reflection of surface or lens (%, no surface or lens: R = 0%) R(3): Vertical divergence; Reflection of surface or lens (%, no surface or lens: R = 0%) R(5): Min. Condensor Diameter | Light Source Position |  | Magnification |  | Light Source
alpha h | alpha h | alpha v | alpha v | DC , min. |  | S' | S | m |  | ILS
[rad] | [°] | [rad] | [°] | [mm] |  | [mm] | [mm] |  |  | [cd]
0.054114 | 3.1005 | 0.016665 | 0.95484 | 74.8081 |  | 1220 | 52.1368 | 23.4 |  | 2864.789
Note: The spreadsheet does not check whether Case A or B is relevant. Please check manually.
Case A | Luminous Intensity |  |  | Case B | Luminous Intensity
| Projector |  |  |  | Projector
| IP |  |  |  | IP
| [cd] |  |  |  | [cd]
| 1476621.7923 |  |  |  | 566085.5711
Password: ENG
Note on E11: clear Diameter Projection Lens
Note on F11: effective Focal length Projection Lens
Note on G11: clear Diameter Condensor Lens
Note on H11: effective Focal length Condensor Lens

## Empty
Federal Waterway and Shipping Administration (Germany)
Maritime Traffic Technology Section
Calculator for an optical projector used for sector lights as an Aids to Navigation
LED:
Projection lens:
Condensor lens:
Light Source |  |  |  | Projection lens |  | Condensor Lens |  | Field Stop |  | Displacement of Field Stop
XLS | YLS | ALS | PHI | DP | FP | DC | FC | X | Y | Z0
[mm] | [mm] | [mm²] | [lm] | [mm] | [mm] | [mm] | [mm] | [mm] | [mm] | [mm]
0
Transmission
Reflection of surface or lens (%, no surface or lens: R = 0%) | [5 empty] | Transmission
R(1) | R(2) | R(3) | R(4) | R(5) | R(6) | [%]
100%
Reflection of surface or lens (%, no surface or lens: R = 0%) R(1): Sector angle; Reflection of surface or lens (%, no surface or lens: R = 0%) R(3): Vertical divergence; Reflection of surface or lens (%, no surface or lens: R = 0%) R(5): Min. Condensor Diameter | Light Source Position |  | Magnification |  | Light Source
alpha h | alpha h | alpha v | alpha v | DC , min. |  | S' | S | m |  | ILS
[rad] | [°] | [rad] | [°] | [mm] |  | [mm] | [mm] |  |  | [cd]
#DIV/0! | #DIV/0! | #DIV/0! | #DIV/0! | 0 |  | 0 | #DIV/0! | #DIV/0! |  | 0
Note: The spreadsheet does not check whether Case A or B is relevant. Please check manually.
Case A | Luminous Intensity |  |  | Case B | Luminous Intensity
| Projector |  |  |  | Projector
| IP |  |  |  | IP
| [cd] |  |  |  | [cd]
| #DIV/0! |  |  |  | #DIV/0!
Password: ENG
Note on E11: clear Diameter Projection Lens
Note on F11: effective Focal length Projection Lens
Note on G11: clear Diameter Condensor Lens
Note on H11: effective Focal length Condensor Lens