## A Initial Input
draft: IALA Leading Line Calculator V1.01
Initial Channel Layout Worksheet
| 1. Leading Line Name: | test channel
| 2. Channel Length (C): | 8000 | (m)
| 3. Channel Width (W): | 175 | (m)
Distance Near End/Front Twr (M): |  | 1600 | (m)
Distance between Towers (R): |  | 2201 | (m)
Preliminary Values to Enter into Leading Line Design Program for Analysis
Channel Segment
|  |  | Front | Rear
|  |  | Tower | Tower
W=175 m
C=8000 m |  | M=1600 m | R=2201 m
Initial Channel Layout
working document
for IALA ENG committee: Frank Hermann, German Federal Waterways and Shipping Administration
Note on C12: A: C14
Note on C13: A: C15

## B Leading Line
draft: IALA Leading Line Calculator V1.01 |  |  |  | night
Leading Line Name: | test channel |  |  |  |  | %22 | %21
Night or Day Lights? (N or D) | #1 | N |  | #6 A HEIGHT OF EYE: |  | 8 | (m) |  | ILLUMINANCE RATIOS & VALUES | [8 empty] | Height of eye = 8 m | [9 empty] | §1 | §2 | §3 | §4 | §5 | §6 | §7 | §8 | §9 | §10 | §11 | §12 | §13 | §12 | §13 |  |  | Show
Length of Channel (8000 m): | #2 | 8000 | (m) | Distance | Off Axis | Cross | gmin |  | Distance | For 10 M design visibility: |  |  | For 7 M minimum visibility: |  | For 20 M maximum visibility: |  |  | g | g | E+ for |  | Blur |  |  | Off | Cross | Master |  | High | FL not | RL not |  |  | FL | RL | RL | FL | FL | Obs#1 | Obs#1 | Obs#2 | Obs#2 | FL | RL | Stopping | Blank
Width of Channel (175 m): | #3 | 175 | (m) | from | Distance | Track | (mrad) | PROBLEM | from |  | %16 | %19 | %15 | %18 |  | %17 | %20 | (mrad) | (mrad) | Blur | LOG | gmin | Q'1 | Q'2 | Axis | Track | Problem |  | Cross | bright | bright | FL | RL | daymark | daymark | below | below | below | blocks | blocks | blocks | blocks | Light | Light | Error? | Cells?
Mean Range of Tide: | #4 | 2 | (m) | Near End | (m) | Factor | (MLW) | CODES: | near End | E+/E- | E (FL) in lx | E (RL) in lx | E (FL) in lx | E (RL) in lx | E+/E_ | E (FL) in lx | E (RL) in lx | (MLW) | (MHW) | Calc | E+/E_ | (mrad) | (mrad) | (mrad) | Dist | Factor | List | Blur? | Track? | enough? | enough? | Glare? | Glare? | small? | small? | FL? | HSHAW? | Horz? | FL? | RL? | FL? | RL? | Visible? | Visible? | (0=Yes) | (0=Yes)
Background Lighting: | #5 | none |  | 8000 | 18.7177 | 21.39% | 1.6582 | 8, | 8000 | 1.1588 | 2.7557e-05 | 3.1935e-05 | 1.4165e-05 | 1.4092e-05 | 1.3846 | 5.9902e-05 | 8.2942e-05 | 1.6582 | 1.6971 | 8.2942e-05 | 0.14133 | 1.5936 | 0.36365 | 0.35697 | 18.7177 | 21.39% | 8, | [15 empty] | Yes | Yes | 1 | 8 | bar: §8
(none, minor or considerable) |  |  |  | 7200 | 16.6282 | 19% | 1.7716 | 8, | 7200 | 1.1205 | 3.7326e-05 | 4.1825e-05 | 2.028e-05 | 1.9509e-05 | 1.3388 | 7.6053e-05 | 0.00010182 | 1.7716 | 1.8171 | 0.00010182 | 0.12673 | 1.6095 | 0.37805 | 0.36054 | 16.6282 | 19% | 8, | [15 empty] | Yes | Yes | 1 | 8 | bar: §8
Minimum Visibility: | #7 | 7 | (M) | 6400 | 14.6213 | 16.71% | 1.8989 |  | 6400 | 1.077 | 5.1405e-05 | 5.5362e-05 | 2.9522e-05 | 2.7296e-05 | 1.2868 | 9.8175e-05 | 0.00012634 | 1.8989 | 1.9529 | 0.00012634 | 0.10952 | 1.6263 | 0.39434 | 0.3643 | 14.6213 | 16.71% | [16 empty] | Yes | Yes | 1 | 8
Design Visibility: | #8 | 10 | (M) | 5600 | 12.6971 | 14.51% | 2.0423 |  | 5600 | 1.0272 | 7.223e-05 | 7.4191e-05 | 4.3847e-05 | 3.8665e-05 | 1.2273 | 0.00012931 | 0.00015869 | 2.0423 | 2.1073 | 0.00015869 | 0.088947 | 1.6442 | 0.41287 | 0.3683 | 12.6971 | 14.51% | [16 empty] | Yes | Yes | 1 | 8
Maximum Visibility: | #9 | 20 | (M) | 4800 | 10.8556 | 12.41% | 2.2038 |  | 4800 | 1.0314 | 0.00010405 | 0.00010088 | 6.6763e-05 | 5.5571e-05 | 1.1585 | 0.00017459 | 0.00020226 | 2.2038 | 2.2838 | 0.00020226 | 0.063892 | 1.6634 | 0.43405 | 0.37261 | 10.8556 | 12.41% | [16 empty] | Yes | Yes | 1 | 8
Distance between FL & RL (2201 m); | #10 | 2201 | (m) | 4000 | 9.0968 | 10.4% | 2.3852 |  | 4000 | 1.1082 | 0.00015467 | 0.00013957 | 0.00010491 | 8.1271e-05 | 1.0782 | 0.00024328 | 0.00026231 | 2.3852 | 2.486 | 0.00026231 | 0.032705 | 1.6845 | 0.45832 | 0.37733 | 9.0968 | 10.4% | [16 empty] | Yes | Yes | 1 | 8
Distance FL to near end channel (1600 m): | #11 | 1600 | (m) | 3200 | 7.4206 | 8.481% | 2.5859 |  | 3200 | 1.2148 | 0.00023961 | 0.00019723 | 0.00017178 | 0.00012139 | 1.0167 | 0.00035326 | 0.00034745 | 2.5859 | 2.7169 | 0.00035326 | 0.0072078 | 1.7097 | 0.48602 | 0.38297 | 7.4206 | 8.481% | [16 empty] | Yes | Yes | 1 | 8
Safe Height Above Water: | #12 | 4 | (m) | 2400 | 5.8271 | 6.66% | 2.7982 |  | 2400 | 1.3724 | 0.0003927 | 0.00028614 | 0.0002976 | 0.00018616 | 1.1486 | 0.0005427 | 0.00047248 | 2.7982 | 2.9756 | 0.0005427 | 0.060174 | 1.7484 | 0.51708 | 0.39164 | 5.8271 | 6.66% | [16 empty] | Yes | Yes | 1 | 8
Daymarks to be used? (Y or N) | #13 | Y |  | 1600 | 4.3163 | 4.933% | 2.9927 |  | 1600 | 1.6268 | 0.00069836 | 0.00042929 | 0.00055942 | 0.00029522 | 1.3615 | 0.00090465 | 0.00066445 | 2.9927 | 3.2474 | 0.00090465 | 0.13402 | 1.7972 | 0.54968 | 0.40257 | 4.3163 | 4.933% | [16 empty] | Yes | Yes | 1 | 8
14. Daytime Lights to be used? (Y and N) |  | Y |  | 800 | 2.8882 | 3.301% | 3.0655 |  | 800 | 2.0988 | 0.0014131 | 0.00067328 | 0.0011965 | 0.00048941 | 1.7565 | 0.0017158 | 0.0009768 | 3.0655 | 3.4641 | 0.0017158 | 0.24465 | 1.8646 | 0.57569 | 0.41767 | 2.8882 | 3.301% | [16 empty] | Yes | Yes | 1 | 8
Obstructions (optional): | #14 Location* | #15 Height** |  | 0 | 1.5428 | 1.763% | 2.5959 |  | 0 | 3.2228 | 0.0036186 | 0.0011228 | 0.0032387 | 0.00086272 | 2.6973 | 0.0041185 | 0.0015269 | 2.5959 | 3.3197 | 0.0041185 | 0.43093 | 1.9748 | 0.55836 | 0.44235 | 1.5428 | 1.763% | [16 empty] | Yes | Yes | 1 | 8
Obs#1 | 500 | 4
Obs#2 | 0 | 0 |  | #6 B HEIGHT OF EYE: |  | 15 | (m) |  | PROBLEM CODES: | [8 empty] | Height of eye = 15 m | [9 empty] | §1 | §2 | §3 | §4 | §5 | §6 | §7 | §8 | §9 | §10 | §11 | §12 | §13 | §12 | §13 |  |  | Show
*Distance from near end of channel to obstruction (m). |  |  |  | Distance | Off Axis | Cross | gmin | [10 empty] | g | g | E+ for |  | Blur |  |  | Off | Cross | Master |  | High | FL not | RL not |  |  | FL | RL | RL | FL | FL | Obs#1 | Obs#1 | Obs#2 | Obs#2 | FL | RL | Stopping | Blank
**Height above MHW (m). |  |  |  | from | Distance | Track | (mrad) | PROBLEM | [9 empty] | (mrad) | (mrad) | Blur | LOG | gmin | Q'1 | Q'2 | Axis | Track | Problem |  | Cross | bright | bright | FL | RL | daymark | daymark | below | below | below | blocks | blocks | blocks | blocks | Light | Light | Error? | Cells?
|  |  |  | Near End | (m) | Factor | (MLW) | CODES: | [9 empty] | (MLW) | (MHW) | Calc | E+/E_ | (mrad) | (mrad) | (mrad) | Dist | Factor | List | Blur? | Track? | enough? | enough? | Glare? | Glare? | small? | small? | FL? | HSHAW? | Horz? | FL? | RL? | FL? | RL? | Visible? | Visible? | (0=Yes) | (0=Yes)
FL-Recommended daymark length: | %1 | 10.2104 | (m) | 8000 | 19.5577 | 22.35% | 1.7942 | 8, | [9 empty] | 1.7942 | 1.8331 |  |  | 1.5936 | 0.37997 | 0.35697 | 19.5577 | 22.35% | 8, | [15 empty] | Yes | Yes | 1 | 15 | bar: §8
FL-Recommended daymark width: | %2 | 6.807 | (m) | 7200 | 17.4682 | 19.96% | 1.9308 | 8, | [9 empty] | 1.9308 | 1.9762 |  |  | 1.6095 | 0.39715 | 0.36054 | 17.4682 | 19.96% | 8, | [15 empty] | Yes | Yes | 1 | 15 | bar: §8
FL-Selected Daymark length: | #16 | 10.2 | (m) | 6400 | 15.4613 | 17.67% | 2.0877 | [10 empty] | 2.0877 | 2.1416 |  |  | 1.6263 | 0.417 | 0.3643 | 15.4613 | 17.67% | [16 empty] | Yes | Yes | 1 | 15
RL-Recommended daymark length: | %3 | 17.246 | (m) | 5600 | 13.5371 | 15.47% | 2.2699 | [10 empty] | 2.2699 | 2.3349 |  |  | 1.6442 | 0.44019 | 0.3683 | 13.5371 | 15.47% | [16 empty] | Yes | Yes | 1 | 15
RL-Recommended daymark width: | %4 | 11.4974 | (m) | 4800 | 11.6956 | 13.37% | 2.4837 |  | 8. RL dayboard too small in min visibilty. | [8 empty] | 2.4837 | 2.5637 |  |  | 1.6634 | 0.46764 | 0.37261 | 11.6956 | 13.37% | [16 empty] | Yes | Yes | 1 | 15
RL-Selected Daymark length: | #17 | 12.2 | (m) | 4000 | 9.9368 | 11.36% | 2.7379 | [10 empty] | 2.7379 | 2.8387 |  |  | 1.6845 | 0.50064 | 0.37733 | 9.9368 | 11.36% | [16 empty] | Yes | Yes | 1 | 15
Practical limit is 12.2 meters in length |  |  |  | 3200 | 8.2606 | 9.441% | 3.0444 | [10 empty] | 3.0444 | 3.1753 |  |  | 1.7097 | 0.54104 | 0.38297 | 8.2606 | 9.441% | [16 empty] | Yes | Yes | 1 | 15
FL - Minimum Intensity: | %5 | 847.6709 | (cd) | 2400 | 6.6671 | 7.62% | 3.4193 | [10 empty] | 3.4193 | 3.5968 |  |  | 1.7484 | 0.59161 | 0.39164 | 6.6671 | 7.62% | [16 empty] | Yes | Yes | 1 | 15
FL - Selected Intensity (IFL,sel): | #18 | 12000 | (cd) | 1600 | 5.1563 | 5.893% | 3.8841 | [10 empty] | 3.8841 | 4.1388 |  |  | 1.7972 | 0.65666 | 0.40257 | 5.1563 | 5.893% | [16 empty] | Yes | Yes | 1 | 15
FL - Recommended Intensity: | %7 | 8476.7091 | (cd) | 800 | 3.7282 | 4.261% | 4.4607 | [10 empty] | 4.4607 | 4.8594 |  |  | 1.8646 | 0.74312 | 0.41767 | 3.7282 | 4.261% | [16 empty] | Yes | Yes | 1 | 15
FL - Maximum Intensity: | %9 | 29136.6733 | (cd) | 0 | 2.3121 | 2.642% | 5.1292 | [10 empty] | 5.1292 | 5.8531 |  |  | 1.9748 | 0.83678 | 0.44235 | 2.3121 | 2.642% | [16 empty] | Yes | Yes | 1 | 15
RL - Minimum Intensity: | %6 | 2129.3853 | (cd) | #6 C HEIGHT OF EYE: |  | 23 | (m) | [10 empty] | Height of eye = 23 m | [9 empty] | §1 | §2 | §3 | §4 | §5 | §6 | §7 | §8 | §9 | §10 | §11 | §12 | §13 | §12 | §13 |  |  | Show
RL - Selected Intensity (IRL,sel): | #19 | 30000 | (cd) | Distance | Off Axis | Cross | gmin | [10 empty] | g | g | E+ for |  | Blur |  |  | Off | Cross | Master |  | High | FL not | RL not |  |  | FL | RL | RL | FL | FL | Obs#1 | Obs#1 | Obs#2 | Obs#2 | FL | RL | Stopping | Blank
RL - Recommended Intensity: | %8 | 23483.9978 | (cd) | from | Distance | Track | (mrad) | PROBLEM | [9 empty] | (mrad) | (mrad) | Blur | LOG | gmin | Q'1 | Q'2 | Axis | Track | Problem |  | Cross | bright | bright | FL | RL | daymark | daymark | below | below | below | blocks | blocks | blocks | blocks | Light | Light | Error? | Cells?
RL - Maximum Intensity: | %10 | 196474.3514 | (cd) | Near End | (m) | Factor | (MLW) | CODES: | [9 empty] | (MLW) | (MHW) | Calc | E+/E_ | (mrad) | (mrad) | (mrad) | Dist | Factor | List | Blur? | Track? | enough? | enough? | Glare? | Glare? | small? | small? | FL? | HSHAW? | Horz? | FL? | RL? | FL? | RL? | Visible? | Visible? | (0=Yes) | (0=Yes)
|  |  |  | 8000 | 20.5177 | 23.45% | 1.9496 | 8, | [7 empty] | Dayboard Problems? |  | 1.9496 | 1.9885 |  |  | 1.5936 | 0.39862 | 0.35697 | 20.5177 | 23.45% | 8, | [15 empty] | Yes | Yes | 1 | 23 | bar: §8
Recommended IR/IF: | %11 | 2.7704 |  | 7200 | 18.4282 | 21.06% | 2.1126 | 8, | [7 empty] | Near | Far | 2.1126 | 2.1581 |  |  | 1.6095 | 0.41897 | 0.36054 | 18.4282 | 21.06% | 8, | [15 empty] | Yes | Yes | 1 | 23 | bar: §8
IR/IF for selected intensities: | %12 | 2.5 |  | 6400 | 16.4213 | 18.77% | 2.3035 | [7 empty] | 1 | N/A |  | 2.3035 | 2.3574 |  |  | 1.6263 | 0.44289 | 0.3643 | 16.4213 | 18.77% | [16 empty] | Yes | Yes | 1 | 23
|  |  |  | 5600 | 14.4971 | 16.57% | 2.53 | [7 empty] | 2 |  |  | 2.53 | 2.595 |  |  | 1.6442 | 0.47141 | 0.3683 | 14.4971 | 16.57% | [16 empty] | Yes | Yes | 1 | 23
(FL & RL heights referenced to MHW) |  |  |  | 4800 | 12.6556 | 14.46% | 2.8036 | [7 empty] | 3 | N/A |  | 2.8036 | 2.8836 |  |  | 1.6634 | 0.50603 | 0.37261 | 12.6556 | 14.46% | [16 empty] | Yes | Yes | 1 | 23
Recommended Min Height FL: | %13 | 14.654 | (m) | 4000 | 10.8968 | 12.45% | 3.141 | [7 empty] | 4 |  | N/A | 3.141 | 3.2417 |  |  | 1.6845 | 0.54901 | 0.37733 | 10.8968 | 12.45% | [16 empty] | Yes | Yes | 1 | 23
Selected Height FL: | #20 | 15.5 | (m) | 3200 | 9.2206 | 10.54% | 3.5683 | [7 empty] | 5 |  |  | 3.5683 | 3.6993 |  |  | 1.7097 | 0.60392 | 0.38297 | 9.2206 | 10.54% | [16 empty] | Yes | Yes | 1 | 23
|  |  |  | 2400 | 7.6271 | 8.717% | 4.1292 | [7 empty] | 6 |  |  | 4.1292 | 4.3067 |  |  | 1.7484 | 0.6768 | 0.39164 | 7.6271 | 8.717% | [16 empty] | Yes | Yes | 1 | 23
Recommended Min Height RL: | %14 | 38.3 | (m) | 1600 | 6.0792 | 6.948% | 4.9029 | [7 empty] | 7 |  |  | 4.9029 | 5.1576 |  |  | 1.7972 | 0.77418 | 0.40257 | 6.0792 | 6.948% | [16 empty] | Yes | Yes | 1 | 23
Selected Height RL: | #21 | 39 | (m) | 800 | 4.4694 | 5.108% | 6.0553 | [7 empty] | 8 |  |  | 6.0553 | 6.4539 |  |  | 1.8646 | 0.89085 | 0.41767 | 4.4694 | 5.108% | [16 empty] | Yes | Yes | 1 | 23
|  |  |  | 0 | 3.0321 | 3.465% | 8.0245 | [10 empty] | 8.0245 | 8.7484 |  |  | 1.9748 | 1.0974 | 0.44235 | 3.0321 | 3.465% | [16 empty] | Yes | Yes | 1 | 23
Model for Recommended Luminous Intensity | #22 | Factor 10
Model for Recommended Daymark Length | #23 | US Coast Guard
Range Factor (2.03 - 2.12) | #24 | 2.08
Workarea
|  |  |  | Q | Dist. from |  |  |  | Show all problem codes? |  |  |  | N
Height FL (MHW, m): | 15.5 | m |  | (mrad) | Near End |  |  |  | Show all dayboard problems? |  |  |  | N
Height FL (MLW, m): | 17.5 | m |  | 1.6998 | 8000
|  |  |  | 1.9892 | 7200 |  |  |  | Light problems:
Height RL (MHW, m): | 39 | m |  | 2.3597 | 6400 |  |  |  | ,8,8,8,8,8,8,
Height RL (MLW, m): | 41 | m |  | 2.8449 | 5600
|  |  |  | 3.4981 | 4800
Required Illuminance: | 1e-06 | lx |  | 4.4077 | 4000
No Glare Illum: | 0.01 | lx |  | 5.7296 | 3200
|  |  |  | 7.7618 | 2400
Max Visibility: | 20 | M |  | 11.1377 | 1600
Max Transmissivity: | 0.86089 |  |  | 17.4269 | 800
|  |  |  | 31.6169 | 0 | [7 empty] | Comparison
Design Visibility: | 10 | M | [10 empty] | C+M+(R)
Design Transmissivity: | 0.74113 | [7 empty] | Range of FL daymark (m): |  |  | 9691.6631 | 9600
[9 empty] | Range of RL daymark (m): |  |  | 10451.0049 | 11801
Min Visibility: | 7 | M
Min Transmissivity: | 0.65184
Distances: | m | M
FAR end chnl to FL: | 9600 | 5.1836
FAR end chnl to RL: | 11801 | 6.372
Midpoint chnl to FL: | 5600 | 3.0238
Midpoint chnl to RL: | 7801 | 4.2122
NEAR end chnl to FL: | 1600 | 0.86393
NEAR end chnl to RL: | 3801 | 2.0524
(r1) Ideal IR/IF (1st pass): | 2.7704 | (bal at midpoint)
(r2) K = | 0.46354 | (far end)
(r) Ideal IR/IF (2nd pass): | 2.7704 | (recommended ratio)
[9 empty] | Front Light Daymark |  |  | Rear Light Daymark
Lowest height of eye (m): | 8 | [7 empty] | Visibility | Range km | Range, m | Visibility | Range km | Range, m
[9 empty] | 1 | 2.5246 | 2524.5735 | 1 | 2.669 | 2668.958
ALL FOR FL: | [8 empty] | 2 | 3.5588 | 3558.8423 | 2 | 3.7801 | 3780.0743
Length FL daymark: | 10.2 | m | [6 empty] | 3 | 5.119 | 5118.9545 | 3 | 5.4845 | 5484.4815
| Light: | Daymark: | [6 empty] | 4 | 6.4886 | 6488.5618 | 4 | 6.9701 | 6970.112
#1 Ht FL (SHAW): | 4 | 14.2 | m | check §10 |  |  |  |  | 5 | 7.8582 | 7858.169 | 5 | 8.4557 | 8455.7425
#2 Ht FL(horz,far): | 0 | 0 | m | check §11 |  |  |  |  | 6 | 8.6071 | 8607.0737 | 6 | 9.2722 | 9272.1841
#3 Ht FL(#1ob,far): | 4.454 | 14.654 | m | check §12 and §14 far end for obs#1 |  |  |  |  | 7 | 9.5957 | 9595.706 | 7 | 10.3475 | 10347.5296
#4 Ht FL(#1ob,nr): | -0.2812 | 9.9188 | m | check §12 and §14 near end for obs#1 |  |  |  |  | 8 | 10.2062 | 10206.1952 | 8 | 11.016 | 11015.9945
#5 Ht FL(#2ob,far): | 0 | 0 | m | check §12 and §14 far end for obs#2 |  |  |  |  | 9 | 11.0445 | 11044.4748 | 9 | 11.9211 | 11921.1307
#6 Ht FL(#2ob,nr): | 0 | 0 | m | check §12 and §14 near end for obs#2 |  |  |  |  | 10 | 12.0194 | 12019.4125 | 10 | 12.9838 | 12983.7842
Min Height FL: | 14.654 | m
[10 empty] | Suggested |  |  | Suggested
ALL FOR RL: | [8 empty] | Visibility | F Dayboard (m) |  | Visibility | R Dayboard (m)
Length RL daymark | 12.2 | m | [6 empty] | 1 | 65938.5268 |  | 1 | 1010436.3823
| Light: | Daymark: | [6 empty] | 2 | 1355.1102 |  | 2 | 8046.2296
#1 Ht RL (blur, far) | 38.2378 | N/A | m | check §9 far end |  |  |  |  | 3 | 91.5939 |  | 3 | 269.2105
#2 Ht RL (blur, near) | 36.6393 | N/A | m | check §9 near end |  |  |  |  | 4 | 32.4361 |  | 4 | 73.526
#3 HT RL (FL, far): | N/A | 31.6313 | m | check §15 far end entire daymark |  |  |  |  | 5 | 17.1893 |  | 5 | 33.2402
#4 HT RL (FL, near): | N/A | 35.2331 | m | check §16 near end half daymark |  |  |  |  | 6 | 13.3256 |  | 6 | 24.0996
#5 Ht RL(#1ob,far): | 5.8528 | 18.0528 | m | check §13 and §17 far end for obs#1 |  |  |  |  | 7 | 10.2104 |  | 7 | 17.246
#6 Ht RL(#1ob,near): | -8.3571 | -2.2571 | m | check $13 and §17 near end for obs#1 |  |  |  |  | 8 | 8.9205 |  | 8 | 14.5124
#7 Ht RL(#2ob,far): | 0 | 0 | m | check §13 and §17 far end for obs#1 |  |  |  |  | 9 | 7.5941 |  | 9 | 11.9043
#8 Ht RL(#2ob,near): | 0 | 0 | m | check §13 and §17 near end for obs#1 |  |  |  |  | 10 | 6.509 |  | 10 | 9.7947
Min Height RL: | 38.3 | m
Fixed Values
Range Factor
2.08 | (2,03 - 2,12)
YES/NO
Y
N
Night/Day
N
D
Model for Recommended Intensity
Factor 10
Factor 2
1000cd*X^3
Background lighting
none
minor
considerable
Model for Daymark Size
US Coast Guard
3' (GL 1094)
6' (GL 1094)
Password:
IALA
Note on H3: in this cell the minimum height of eye should be placed
Note on D4: B: D4
Note on P6: Seemeile 1837 ???
Note on R6: Seemeile 1837 ???
Note on AO7: ???
Note on D12: B: D12
Note on D13: B: D13
Note on B16: The Cell input is not used.
Note on D30: B: D30
Note on D31: B: D31
Note on D32: B: D32
Note on D33: B: D33
Note on D35: B: D35
Note on D36: B: D36
Note on D37: B: D37
Note on D38: B: D38
Note on C62: Note that tower heights are entered as the height above MHW
Note on C63: Tower height above datum…using entered tower height plus mean range of tides (MRT)
Note on C68: B: C68
Note on C71: B: C71 Purpose of maximum visibility is to insure there are no glare problems. Minimal differences when using values greater than 20 nm
Note on C72: B: C72
Note on C74: B: C74 Ideally, this would be the visibility met or exceeded 50% of the time. In practice, 10 M is a reasonable value.
Note on C75: B: C75
Note on C77: B: C77 USCG policy is to use the visibility met or exceeded 90% of the time. This value establishes how bright the leading lights must be to be usable under marginable conditions.
Note on C78: B: C78
Note on C81: Channel length plus distance from near end of channel to front tower.
Note on C82: Channel length plus distance from near end of channel to front tower plus distance between towers.
Note on C83: B: C83
Note on C84: B: C84
Note on C89: B: C89 r2
Note on C90: B: C90 r
Note on O92: Range based on CG lookup table for comparable length dayboards
Note on O104: Based on array of curves from CG lookup table solved for dayboard length.
Note on B108: minimum heights
Note on C108: This is the solution for H2 from Eq 13, for the far end of the channel, based on the blur constraint.
Note on C109: This is the solution for H2 from Eq 13, for the near end of the channel, based on the blur constraint.
Note on C112: This is the solution for H2 from Eq 14, for the far end of the channel, based on obstructions.
Note on C116: This equation rounds the greater value obtained for required rear tower height up to the nearest tenth of a meter.

## C Leading Line Day
draft: IALA Leading Line Calculator V1.01 |  |  |  | day
Leading Line Name: | test channel |  |  |  |  | %22 | %21
Night or Day Lights? (N or D) | #1 | D |  | #6 A HEIGHT OF EYE: |  | 8 | (m) |  | ILLUMINANCE RATIOS & VALUES | [8 empty] | Height of eye = 8 m | [9 empty] | §1 | §2 | §3 | §4 | §5 | §6 | §7 | §8 | §9 | §10 | §11 | §12 | §13 | §12 | §13 |  |  | Show
Length of Channel (8000 m): | #2 | 8000 | (m) | Distance | Off Axis | Cross | gmin |  | Distance | For 10 M design visibility: |  |  | For 7 M minimum visibility: |  | For 20 M maximum visibility: |  |  | g | g | E+ for |  | Blur |  |  | Off | Cross | Master |  | High | FL not | RL not |  |  | FL | RL | RL | FL | FL | Obs#1 | Obs#1 | Obs#2 | Obs#2 | FL | RL | Stopping | Blank
Width of Channel (175 m): | #3 | 175 | (m) | from | Distance | Track | (mrad) | PROBLEM | from |  | %16 | %19 | %15 | %18 |  | %17 | %20 | (mrad) | (mrad) | Blur | LOG | gmin | Q'1 | Q'2 | Axis | Track | Problem |  | Cross | bright | bright | FL | RL | daymark | daymark | below | below | below | blocks | blocks | blocks | blocks | Light | Light | Error? | Cells?
Mean Range of Tide: | #4 | 2 | (m) | Near End | (m) | Factor | (MLW) | CODES: | near End | E+/E- | E (FL) in lx | E (RL) in lx | E (FL) in lx | E (RL) in lx | E+/E_ | E (FL) in lx | E (RL) in lx | (MLW) | (MHW) | Calc | E+/E_ | (mrad) | (mrad) | (mrad) | Dist | Factor | List | Blur? | Track? | enough? | enough? | Glare? | Glare? | small? | small? | FL? | HSHAW? | Horz? | FL? | RL? | FL? | RL? | Visible? | Visible? | (0=Yes) | (0=Yes)
Background Lighting: | #5 | none |  | 8000 | 18.7177 | 21.39% | 1.6582 | 8, | 8000 | 1.1699 | 0.0024113 | 0.0028209 | 0.0012394 | 0.0012448 | 1.3978 | 0.0052414 | 0.0073265 | 1.6582 | 1.6971 | 7.3265e-07 | 0.14545 | 1.1902 | 0.36365 | 0.2666 | 18.7177 | 21.39% | 8, | [15 empty] | Yes | Yes | 1 | 8 | bar: §8
(none, minor or considerable) |  |  |  | 7200 | 16.6282 | 19% | 1.7716 | 8, | 7200 | 1.1312 | 0.0032661 | 0.0036945 | 0.0017745 | 0.0017233 | 1.3516 | 0.0066546 | 0.0089944 | 1.7716 | 1.8171 | 8.9944e-07 | 0.13085 | 1.2053 | 0.37805 | 0.26998 | 16.6282 | 19% | 8, | [15 empty] | Yes | Yes | 1 | 8 | bar: §8
Minimum Visibility: | #7 | 7 | (M) | 6400 | 14.6213 | 16.71% | 1.8989 |  | 6400 | 1.0873 | 0.0044979 | 0.0048904 | 0.0025832 | 0.0024111 | 1.2991 | 0.0085903 | 0.01116 | 1.8989 | 1.9529 | 1.116e-06 | 0.11364 | 1.2211 | 0.39434 | 0.27353 | 14.6213 | 16.71% | [16 empty] | Yes | Yes | 1 | 8
Design Visibility: | #8 | 10 | (M) | 5600 | 12.6971 | 14.51% | 2.0423 |  | 5600 | 1.0369 | 0.0063201 | 0.0065536 | 0.0038367 | 0.0034154 | 1.239 | 0.011314 | 0.014018 | 2.0423 | 2.1073 | 1.4018e-06 | 0.093063 | 1.2379 | 0.41287 | 0.27729 | 12.6971 | 14.51% | [16 empty] | Yes | Yes | 1 | 8
Maximum Visibility: | #9 | 20 | (M) | 4800 | 10.8556 | 12.41% | 2.2038 |  | 4800 | 1.0216 | 0.0091039 | 0.008911 | 0.0058418 | 0.0049088 | 1.1695 | 0.015277 | 0.017866 | 2.2038 | 2.2838 | 1.7866e-06 | 0.068009 | 1.2559 | 0.43405 | 0.28132 | 10.8556 | 12.41% | [16 empty] | Yes | Yes | 1 | 8
Distance between FL & RL (2201 m); | #10 | 2201 | (m) | 4000 | 9.0968 | 10.4% | 2.3852 |  | 4000 | 1.0977 | 0.013534 | 0.012329 | 0.0091794 | 0.0071789 | 1.0885 | 0.021287 | 0.02317 | 2.3852 | 2.486 | 2.317e-06 | 0.036822 | 1.2754 | 0.45832 | 0.2857 | 9.0968 | 10.4% | [16 empty] | Yes | Yes | 1 | 8
Distance FL to near end channel (1600 m): | #11 | 1600 | (m) | 3200 | 7.4206 | 8.481% | 2.5859 |  | 3200 | 1.2034 | 0.020966 | 0.017422 | 0.015031 | 0.010723 | 1.0071 | 0.030911 | 0.030691 | 2.5859 | 2.7169 | 3.0911e-06 | 0.0030912 | 1.2982 | 0.48602 | 0.29079 | 7.4206 | 8.481% | [16 empty] | Yes | Yes | 1 | 8
Safe Height Above Water: | #12 | 4 | (m) | 2400 | 5.8271 | 6.66% | 2.7982 |  | 2400 | 1.3595 | 0.034361 | 0.025276 | 0.02604 | 0.016444 | 1.1378 | 0.047486 | 0.041736 | 2.7982 | 2.9756 | 4.7486e-06 | 0.056057 | 1.3391 | 0.51708 | 0.29995 | 5.8271 | 6.66% | [16 empty] | Yes | Yes | 1 | 8
Daymarks to be used? (Y or N) | #13 | Y |  | 1600 | 4.3163 | 4.933% | 2.9927 |  | 1600 | 1.6114 | 0.061107 | 0.037921 | 0.048949 | 0.026078 | 1.3487 | 0.079157 | 0.058693 | 2.9927 | 3.2474 | 7.9157e-06 | 0.1299 | 1.3913 | 0.54968 | 0.31164 | 4.3163 | 4.933% | [16 empty] | Yes | Yes | 1 | 8
14. Daytime Lights to be used? (Y and N) |  | Y |  | 800 | 2.8882 | 3.301% | 3.0655 |  | 800 | 2.079 | 0.12364 | 0.059473 | 0.10469 | 0.043231 | 1.7399 | 0.15013 | 0.086284 | 3.0655 | 3.4641 | 1.5013e-05 | 0.24054 | 1.4647 | 0.57569 | 0.32809 | 2.8882 | 3.301% | [16 empty] | Yes | Yes | 1 | 8
Obstructions (optional): | #14 Location* | #15 Height** |  | 0 | 1.5428 | 1.763% | 2.5959 |  | 0 | 3.1924 | 0.31663 | 0.099181 | 0.28339 | 0.076207 | 2.6718 | 0.36037 | 0.13488 | 2.5959 | 3.3197 | 3.6037e-05 | 0.42681 | 1.5872 | 0.55836 | 0.35554 | 1.5428 | 1.763% | [16 empty] | Yes | Yes | 1 | 8
Obs#1 | 500 | 4
Obs#2 | 0 | 0 |  | #6 B HEIGHT OF EYE: |  | 15 | (m) |  | PROBLEM CODES: | [8 empty] | Height of eye = 15 m | [9 empty] | §1 | §2 | §3 | §4 | §5 | §6 | §7 | §8 | §9 | §10 | §11 | §12 | §13 | §12 | §13 |  |  | Show
*Distance from near end of channel to obstruction (m). |  |  |  | Distance | Off Axis | Cross | gmin | [10 empty] | g | g | E+ for |  | Blur |  |  | Off | Cross | Master |  | High | FL not | RL not |  |  | FL | RL | RL | FL | FL | Obs#1 | Obs#1 | Obs#2 | Obs#2 | FL | RL | Stopping | Blank
**Height above MHW (m). |  |  |  | from | Distance | Track | (mrad) | PROBLEM | [9 empty] | (mrad) | (mrad) | Blur | LOG | gmin | Q'1 | Q'2 | Axis | Track | Problem |  | Cross | bright | bright | FL | RL | daymark | daymark | below | below | below | blocks | blocks | blocks | blocks | Light | Light | Error? | Cells?
|  |  |  | Near End | (m) | Factor | (MLW) | CODES: | [9 empty] | (MLW) | (MHW) | Calc | E+/E_ | (mrad) | (mrad) | (mrad) | Dist | Factor | List | Blur? | Track? | enough? | enough? | Glare? | Glare? | small? | small? | FL? | HSHAW? | Horz? | FL? | RL? | FL? | RL? | Visible? | Visible? | (0=Yes) | (0=Yes)
FL-Recommended daymark length: | %1 | 10.2104 | (m) | 8000 | 19.5577 | 22.35% | 1.7942 | 8, | [9 empty] | 1.7942 | 1.8331 |  |  | 1.1902 | 0.37997 | 0.2666 | 19.5577 | 22.35% | 8, | [15 empty] | Yes | Yes | 1 | 15 | bar: §8
FL-Recommended daymark width: | %2 | 6.807 | (m) | 7200 | 17.4682 | 19.96% | 1.9308 | 8, | [9 empty] | 1.9308 | 1.9762 |  |  | 1.2053 | 0.39715 | 0.26998 | 17.4682 | 19.96% | 8, | [15 empty] | Yes | Yes | 1 | 15 | bar: §8
FL-Selected Daymark length: | #16 | 10.2 | (m) | 6400 | 15.4613 | 17.67% | 2.0877 | [10 empty] | 2.0877 | 2.1416 |  |  | 1.2211 | 0.417 | 0.27353 | 15.4613 | 17.67% | [16 empty] | Yes | Yes | 1 | 15
RL-Recommended daymark length: | %3 | 17.246 | (m) | 5600 | 13.5371 | 15.47% | 2.2699 | [10 empty] | 2.2699 | 2.3349 |  |  | 1.2379 | 0.44019 | 0.27729 | 13.5371 | 15.47% | [16 empty] | Yes | Yes | 1 | 15
RL-Recommended daymark width: | %4 | 11.4974 | (m) | 4800 | 11.6956 | 13.37% | 2.4837 |  | 8. RL dayboard too small in min visibilty. | [8 empty] | 2.4837 | 2.5637 |  |  | 1.2559 | 0.46764 | 0.28132 | 11.6956 | 13.37% | [16 empty] | Yes | Yes | 1 | 15
RL-Selected Daymark length: | #17 | 12.2 | (m) | 4000 | 9.9368 | 11.36% | 2.7379 | [10 empty] | 2.7379 | 2.8387 |  |  | 1.2754 | 0.50064 | 0.2857 | 9.9368 | 11.36% | [16 empty] | Yes | Yes | 1 | 15
Practical limit is 12.2 meters in length |  |  |  | 3200 | 8.2606 | 9.441% | 3.0444 | [10 empty] | 3.0444 | 3.1753 |  |  | 1.2982 | 0.54104 | 0.29079 | 8.2606 | 9.441% | [16 empty] | Yes | Yes | 1 | 15
FL - Minimum Intensity: | %5 | 847171.4093 | (cd) | 2400 | 6.6671 | 7.62% | 3.4193 | [10 empty] | 3.4193 | 3.5968 |  |  | 1.3391 | 0.59161 | 0.29995 | 6.6671 | 7.62% | [16 empty] | Yes | Yes | 1 | 15
FL - Selected Intensity (IFL,sel): | #18 | 1050000 |  | 1600 | 5.1563 | 5.893% | 3.8841 | [10 empty] | 3.8841 | 4.1388 |  |  | 1.3913 | 0.65666 | 0.31164 | 5.1563 | 5.893% | [16 empty] | Yes | Yes | 1 | 15
|  |  |  | 800 | 3.7282 | 4.261% | 4.4607 | [10 empty] | 4.4607 | 4.8594 |  |  | 1.4647 | 0.74312 | 0.32809 | 3.7282 | 4.261% | [16 empty] | Yes | Yes | 1 | 15
|  |  |  | 0 | 2.3121 | 2.642% | 5.1292 | [10 empty] | 5.1292 | 5.8531 |  |  | 1.5872 | 0.83678 | 0.35554 | 2.3121 | 2.642% | [16 empty] | Yes | Yes | 1 | 15
RL - Minimum Intensity: | %6 | 2128885.7827 | (cd) | #6 C HEIGHT OF EYE: |  | 23 | (m) | [10 empty] | Height of eye = 23 m | [9 empty] | §1 | §2 | §3 | §4 | §5 | §6 | §7 | §8 | §9 | §10 | §11 | §12 | §13 | §12 | §13 |  |  | Show
RL - Selected Intensity (IRL,sel): | #19 | 2650000 | (cd) | Distance | Off Axis | Cross | gmin | [10 empty] | g | g | E+ for |  | Blur |  |  | Off | Cross | Master |  | High | FL not | RL not |  |  | FL | RL | RL | FL | FL | Obs#1 | Obs#1 | Obs#2 | Obs#2 | FL | RL | Stopping | Blank
|  |  |  | from | Distance | Track | (mrad) | PROBLEM | [9 empty] | (mrad) | (mrad) | Blur | LOG | gmin | Q'1 | Q'2 | Axis | Track | Problem |  | Cross | bright | bright | FL | RL | daymark | daymark | below | below | below | blocks | blocks | blocks | blocks | Light | Light | Error? | Cells?
|  |  |  | Near End | (m) | Factor | (MLW) | CODES: | [9 empty] | (MLW) | (MHW) | Calc | E+/E_ | (mrad) | (mrad) | (mrad) | Dist | Factor | List | Blur? | Track? | enough? | enough? | Glare? | Glare? | small? | small? | FL? | HSHAW? | Horz? | FL? | RL? | FL? | RL? | Visible? | Visible? | (0=Yes) | (0=Yes)
|  |  |  | 8000 | 20.5177 | 23.45% | 1.9496 | 8, | [7 empty] | Dayboard Problems? |  | 1.9496 | 1.9885 |  |  | 1.1902 | 0.39862 | 0.2666 | 20.5177 | 23.45% | 8, | [15 empty] | Yes | Yes | 1 | 23 | bar: §8
Recommended IR/IF: | %11 | 2.7704 |  | 7200 | 18.4282 | 21.06% | 2.1126 | 8, | [7 empty] | Near | Far | 2.1126 | 2.1581 |  |  | 1.2053 | 0.41897 | 0.26998 | 18.4282 | 21.06% | 8, | [15 empty] | Yes | Yes | 1 | 23 | bar: §8
IR/IF for selected intensities: | %12 | 2.5238 |  | 6400 | 16.4213 | 18.77% | 2.3035 | [7 empty] | 1 | N/A |  | 2.3035 | 2.3574 |  |  | 1.2211 | 0.44289 | 0.27353 | 16.4213 | 18.77% | [16 empty] | Yes | Yes | 1 | 23
|  |  |  | 5600 | 14.4971 | 16.57% | 2.53 | [7 empty] | 2 |  |  | 2.53 | 2.595 |  |  | 1.2379 | 0.47141 | 0.27729 | 14.4971 | 16.57% | [16 empty] | Yes | Yes | 1 | 23
(FL & RL heights referenced to MHW) |  |  |  | 4800 | 12.6556 | 14.46% | 2.8036 | [7 empty] | 3 | N/A |  | 2.8036 | 2.8836 |  |  | 1.2559 | 0.50603 | 0.28132 | 12.6556 | 14.46% | [16 empty] | Yes | Yes | 1 | 23
Recommended Min Height FL: | %13 | 14.654 | (m) | 4000 | 10.8968 | 12.45% | 3.141 | [7 empty] | 4 |  | N/A | 3.141 | 3.2417 |  |  | 1.2754 | 0.54901 | 0.2857 | 10.8968 | 12.45% | [16 empty] | Yes | Yes | 1 | 23
Selected Height FL: | #20 | 15.5 | (m) | 3200 | 9.2206 | 10.54% | 3.5683 | [7 empty] | 5 |  |  | 3.5683 | 3.6993 |  |  | 1.2982 | 0.60392 | 0.29079 | 9.2206 | 10.54% | [16 empty] | Yes | Yes | 1 | 23
|  |  |  | 2400 | 7.6271 | 8.717% | 4.1292 | [7 empty] | 6 |  |  | 4.1292 | 4.3067 |  |  | 1.3391 | 0.6768 | 0.29995 | 7.6271 | 8.717% | [16 empty] | Yes | Yes | 1 | 23
Recommended Min Height RL: | %14 | 35.3 | (m) | 1600 | 6.0792 | 6.948% | 4.9029 | [7 empty] | 7 |  |  | 4.9029 | 5.1576 |  |  | 1.3913 | 0.77418 | 0.31164 | 6.0792 | 6.948% | [16 empty] | Yes | Yes | 1 | 23
Selected Height RL: | #21 | 39 | (m) | 800 | 4.4694 | 5.108% | 6.0553 | [7 empty] | 8 |  |  | 6.0553 | 6.4539 |  |  | 1.4647 | 0.89085 | 0.32809 | 4.4694 | 5.108% | [16 empty] | Yes | Yes | 1 | 23
|  |  |  | 0 | 3.0321 | 3.465% | 8.0245 | [10 empty] | 8.0245 | 8.7484 |  |  | 1.5872 | 1.0974 | 0.35554 | 3.0321 | 3.465% | [16 empty] | Yes | Yes | 1 | 23
Model for Recommended Daymark Length | #23 | US Coast Guard
Range Factor (2.03 - 2.12) | #24 | 2.08
Workarea
|  |  |  | Q | Dist. from |  |  |  | Show all problem codes? |  |  |  | N
Height FL (MHW, m): | 15.5 | m |  | (mrad) | Near End |  |  |  | Show all dayboard problems? |  |  |  | N
Height FL (MLW, m): | 17.5 | m |  | 1.6998 | 8000
|  |  |  | 1.9892 | 7200 |  |  |  | Light problems:
Height RL (MHW, m): | 39 | m |  | 2.3597 | 6400 |  |  |  | ,8,8,8,8,8,8,
Height RL (MLW, m): | 41 | m |  | 2.8449 | 5600
|  |  |  | 3.4981 | 4800
Required Illuminance: | 0.001 | lx |  | 4.4077 | 4000
No Glare Illum: | 1e+20 | lx |  | 5.7296 | 3200
|  |  |  | 7.7618 | 2400
Max Visibility: | 20 | M |  | 11.1377 | 1600
Max Transmissivity: | 0.86089 |  |  | 17.4269 | 800
|  |  |  | 31.6169 | 0 | [7 empty] | Comparison
Design Visibility: | 10 | M | [10 empty] | C+M+(R)
Design Transmissivity: | 0.74113 | [7 empty] | Range of FL daymark (m): |  |  | 9691.6631 | 9600
[9 empty] | Range of RL daymark (m): |  |  | 10451.0049 | 11801
Min Visibility: | 7 | M
Min Transmissivity: | 0.65184
Distances: | m | M
FAR end chnl to FL: | 9600 | 5.1836
FAR end chnl to RL: | 11801 | 6.372
Midpoint chnl to FL: | 5600 | 3.0238
Midpoint chnl to RL: | 7801 | 4.2122
NEAR end chnl to FL: | 1600 | 0.86393
NEAR end chnl to RL: | 3801 | 2.0524
(r1) Ideal IR/IF (1st pass): | 2.7704 | (bal at midpoint)
(r2) K = | 0.46354 | (far end)
(r) Ideal IR/IF (2nd pass): | 2.7704 | (recommended ratio)
[9 empty] | Front Light Daymark |  |  | Rear Light Daymark
Lowest height of eye (m): | 8 | [7 empty] | Visibility | Range km | Range, m | Visibility | Range km | Range, m
[9 empty] | 1 | 2.5246 | 2524.5735 | 1 | 2.669 | 2668.958
ALL FOR FL: | [8 empty] | 2 | 3.5588 | 3558.8423 | 2 | 3.7801 | 3780.0743
Length FL daymark: | 10.2 | m | [6 empty] | 3 | 5.119 | 5118.9545 | 3 | 5.4845 | 5484.4815
| Light: | Daymark: | [6 empty] | 4 | 6.4886 | 6488.5618 | 4 | 6.9701 | 6970.112
#1 Ht FL (SHAW): | 4 | 14.2 | m | check §10 |  |  |  |  | 5 | 7.8582 | 7858.169 | 5 | 8.4557 | 8455.7425
#2 Ht FL(horz,far): | 0 | 0 | m | check §11 |  |  |  |  | 6 | 8.6071 | 8607.0737 | 6 | 9.2722 | 9272.1841
#3 Ht FL(#1ob,far): | 4.454 | 14.654 | m | check §12 and §14 far end for obs#1 |  |  |  |  | 7 | 9.5957 | 9595.706 | 7 | 10.3475 | 10347.5296
#4 Ht FL(#1ob,nr): | -0.2812 | 9.9188 | m | check §12 and §14 near end for obs#1 |  |  |  |  | 8 | 10.2062 | 10206.1952 | 8 | 11.016 | 11015.9945
#5 Ht FL(#2ob,far): | 0 | 0 | m | check §12 and §14 far end for obs#2 |  |  |  |  | 9 | 11.0445 | 11044.4748 | 9 | 11.9211 | 11921.1307
#6 Ht FL(#2ob,nr): | 0 | 0 | m | check §12 and §14 near end for obs#2 |  |  |  |  | 10 | 12.0194 | 12019.4125 | 10 | 12.9838 | 12983.7842
Min Height FL: | 14.654 | m
[10 empty] | Suggested |  |  | Suggested
ALL FOR RL: | [8 empty] | Visibility | F Dayboard (m) |  | Visibility | R Dayboard (m)
Length RL daymark | 12.2 | m | [6 empty] | 1 | 65938.5268 |  | 1 | 1010436.3823
| Light: | Daymark: | [6 empty] | 2 | 1355.1102 |  | 2 | 8046.2296
#1 Ht RL (blur, far) | 33.4768 | N/A | m | check §9 far end |  |  |  |  | 3 | 91.5939 |  | 3 | 269.2105
#2 Ht RL (blur, near) | 35.1662 | N/A | m | check §9 near end |  |  |  |  | 4 | 32.4361 |  | 4 | 73.526
#3 HT RL (FL, far): | N/A | 31.6313 | m | check §15 far end entire daymark |  |  |  |  | 5 | 17.1893 |  | 5 | 33.2402
#4 HT RL (FL, near): | N/A | 35.2331 | m | check §16 near end half daymark |  |  |  |  | 6 | 13.3256 |  | 6 | 24.0996
#5 Ht RL(#1ob,far): | 5.8528 | 18.0528 | m | check §13 and §17 far end for obs#1 |  |  |  |  | 7 | 10.2104 |  | 7 | 17.246
#6 Ht RL(#1ob,near): | -8.3571 | -2.2571 | m | check $13 and §17 near end for obs#1 |  |  |  |  | 8 | 8.9205 |  | 8 | 14.5124
#7 Ht RL(#2ob,far): | 0 | 0 | m | check §13 and §17 far end for obs#1 |  |  |  |  | 9 | 7.5941 |  | 9 | 11.9043
#8 Ht RL(#2ob,near): | 0 | 0 | m | check §13 and §17 near end for obs#1 |  |  |  |  | 10 | 6.509 |  | 10 | 9.7947
Min Height RL: | 35.3 | m
Fixed Values
Range Factor
2.08 | (2,03 - 2,12)
YES/NO
Y
N
Night/Day
N
D
Model for Recommended Intensity
Factor 10
Factor 2
1000cd*X^3
Background lighting
none
minor
considerable
Model for Daymark Size
US Coast Guard
3' (GL 1094)
6' (GL 1094)
Password:
IALA
Note on H3: in this cell the minimum height of eye should be placed
Note on P6: Seemeile 1837 ???
Note on R6: Seemeile 1837 ???
Note on AO7: ???
Note on B16: The Cell input is not used.
Note on D30: B: D30
Note on D31: B: D31
Note on D32: B: D32
Note on D33: B: D33
Note on D35: B: D35
Note on D36: B: D36
Note on D37: B: D37
Note on D38: B: D38
Note on C62: Note that tower heights are entered as the height above MHW
Note on C63: Tower height above datum…using entered tower height plus mean range of tides (MRT)
Note on C68: B: C68
Note on C71: B: C71 Purpose of maximum visibility is to insure there are no glare problems. Minimal differences when using values greater than 20 nm
Note on C72: B: C72
Note on C74: B: C74 Ideally, this would be the visibility met or exceeded 50% of the time. In practice, 10 M is a reasonable value.
Note on C75: B: C75
Note on C77: B: C77 USCG policy is to use the visibility met or exceeded 90% of the time. This value establishes how bright the leading lights must be to be usable under marginable conditions.
Note on C78: B: C78
Note on C81: Channel length plus distance from near end of channel to front tower.
Note on C82: Channel length plus distance from near end of channel to front tower plus distance between towers.
Note on C83: B: C83
Note on C84: B: C84
Note on C89: B: C89 r2
Note on C90: B: C90 r
Note on O92: Range based on CG lookup table for comparable length dayboards
Note on O104: Based on array of curves from CG lookup table solved for dayboard length.
Note on B108: minimum heights
Note on C108: This is the solution for H2 from Eq 13, for the far end of the channel, based on the blur constraint.
Note on C109: This is the solution for H2 from Eq 13, for the near end of the channel, based on the blur constraint.
Note on C112: This is the solution for H2 from Eq 14, for the far end of the channel, based on obstructions.
Note on C116: This equation rounds the greater value obtained for required rear tower height up to the nearest tenth of a meter.

## old Leading Line-Day (hidden)
not changed yet
Leading Line Name: | test channel |  |  | test channel |  |  |  |  | test channel
Night or Day Lights? (N or D) |  | D |  | HEIGHT OF EYE: |  | 8 | (m) |  | ILLUMINANCE RATIOS & VALUES | [18 empty] | 1 | 2 | 3 | 4 | 5 | 6 | 7 | 8 | 9 | 10 | 11 | 12 | 13 | 14 | 15 |  |  | Show
Length of Channel: |  | 8000 | (m) | Distance | Off Axis | Cross | g |  | Distance | For 10 nm visibility: |  |  |  |  | ILLUMINANCE RATIOS & VALUES |  |  | g | g | E+ for |  | Blur |  |  | Off | Cross | Master |  | High | RFL not | RRL not |  |  | RFL | RRL | RRL | RFL | RFL | Obs#1 | Obs#1 | Obs#2 | Obs#2 | RFL | RRL | Stopping | Blank
Width of Channel: |  | 175 | (m) | from | Distance | Track | (mrad) | PROBLEM | from | (E in micro-lux) |  |  |  |  | For 20 nm maximum visibility: |  |  | (mrad) | (mrad) | Blur | LOG | gm | Q'1 | Q'2 | Axis | Track | Problem |  | Cross | Bright | Bright | RFL | RRL | Board | Board | below | Below | Below | Blocks | Blocks | Blocks | Blocks | Light | Light | Error? | Cells?
Mean Range of Tide: |  | 2 | (m) | Near End | (m) | Factor | (MLW) | CODES: | Near End | E+/E- | E (RFL) | E (RRL) |  |  | E+/E_ | E (RFL) | E (RRL) | (MLW) | (MHW) | Calc | E+/E_ | (mrad) | (mrad) | (mrad) | Dist | Factor | List | Blur? | Track? | Enough? | Enough? | Glare? | Glare? | Small? | Small? | RFL? | SHAW? | Horz? | RFL? | RRL? | RFL? | RRL? | Visible? | Visible? | (0=Yes) | (0=Yes)
Background Lighting: |  | none |  | 8000 | 17.5509 | 20.06% | 1.4693 | 8, | 8000 | 1.8489 | 4536.5045 | 8387.5596 |  |  | 2.2154 | 9983.6082 | 22117.8161 | 1.4693 | 1.5082 | 2.2118 | 0.34545 | 1.3318 | 0.34098 | 0.29833 | 17.5509 | 20.06% | 8, | [15 empty] | Yes | Yes | 1 | 8 | bar: 8
(none for daytime) |  |  |  | 7200 | 15.5486 | 17.77% | 1.5671 | 8, | 7200 | 1.7878 | 6150.9989 | 10996.5409 |  |  | 2.1422 | 12675.4869 | 27152.8571 | 1.5671 | 1.6125 | 2.7153 | 0.33085 | 1.3444 | 0.35351 | 0.30114 | 15.5486 | 17.77% | 8, | [15 empty] | Yes | Yes | 1 | 8 | bar: 8
Minimum Visibility: |  | 7 | (nm) | 6400 | 13.629 | 15.58% | 1.6759 |  | 6400 | 1.7183 | 8479.6553 | 14570.7568 |  |  | 2.0589 | 16362.5137 | 33689.4847 | 1.6759 | 1.7298 | 3.3689 | 0.31364 | 1.3574 | 0.36758 | 0.30405 | 13.629 | 15.58% | [16 empty] | Yes | Yes | 1 | 8
Design Visibility: |  | 10 | (nm) | 5600 | 11.792 | 13.48% | 1.797 |  | 5600 | 1.6388 | 11927.2511 | 19546.3955 |  |  | 1.9637 | 21550.8798 | 42318.6454 | 1.797 | 1.862 | 4.2319 | 0.29307 | 1.3708 | 0.38344 | 0.30705 | 11.792 | 13.48% | [16 empty] | Yes | Yes | 1 | 8
Maximum Visibility: |  | 20 | (nm) | 4800 | 10.0377 | 11.47% | 1.9313 |  | 4800 | 1.5469 | 17198.58 | 26605.0497 |  |  | 1.8536 | 29098.4629 | 53936.4015 | 1.9313 | 2.0113 | 5.3936 | 0.26801 | 1.3848 | 0.40135 | 0.31019 | 10.0377 | 11.47% | [16 empty] | Yes | Yes | 1 | 8
Distance between FL & RL: |  | 2201 | (m) | 4000 | 8.3661 | 9.561% | 2.0785 |  | 4000 | 1.4397 | 25593.1455 | 36847.5482 |  |  | 1.7251 | 40546.5533 | 69948.6452 | 2.0785 | 2.1792 | 6.9949 | 0.23683 | 1.3995 | 0.42151 | 0.31349 | 8.3661 | 9.561% | [16 empty] | Yes | Yes | 1 | 8
Distance FL to near end channel: |  | 1600 | (m) | 3200 | 6.7772 | 7.745% | 2.2347 |  | 3200 | 1.3133 | 39688.4764 | 52123.813 |  |  | 1.5737 | 58877.2506 | 92653.0473 | 2.2347 | 2.3657 | 9.2653 | 0.19691 | 1.4154 | 0.44388 | 0.31704 | 6.7772 | 7.745% | [16 empty] | Yes | Yes | 1 | 8
Safe Height Above Water: |  | 4 | (m) | 2400 | 5.271 | 6.024% | 2.3869 |  | 2400 | 1.1625 | 65113.959 | 75697.2414 |  |  | 1.393 | 90450.3004 | 125995.8962 | 2.3869 | 2.5644 | 12.5996 | 0.14395 | 1.433 | 0.46772 | 0.32098 | 5.271 | 6.024% | [16 empty] | Yes | Yes | 1 | 8
Daymarks to be used? (Y or N) |  | Y |  | 1600 | 3.8474 | 4.397% | 2.495 |  | 1600 | 1.0196 | 115915.4459 | 113684.7847 |  |  | 1.1752 | 150775.2438 | 177186.8584 | 2.495 | 2.7497 | 17.7187 | 0.070101 | 1.4539 | 0.48997 | 0.32567 | 3.8474 | 4.397% | [16 empty] | Yes | Yes | 1 | 8
Obstructions (optional): | Location* | Height** |  | 800 | 2.5065 | 2.865% | 2.4314 |  | 800 | 1.3154 | 234782.6313 | 178481.5849 |  |  | 1.0978 | 285961.4645 | 260480.6075 | 2.4314 | 2.8301 | 28.5961 | 0.040532 | 1.4931 | 0.49961 | 0.33445 | 2.5065 | 2.865% | [16 empty] | Yes | Yes | 1 | 8
#1 | 500 | 4 |  | 0 | 1.2483 | 1.427% | 1.7078 |  | 0 | 2.02 | 601860.2566 | 297954.0708 |  |  | 1.6858 | 686420.1606 | 407177.8297 | 1.7078 | 2.4316 | 68.642 | 0.22681 | 1.5903 | 0.45179 | 0.35622 | 1.2483 | 1.427% | [16 empty] | Yes | Yes | 1 | 8
#2 | 0 | 0
*Distance from near end of channel to obstruction (m). |  |  |  | HEIGHT OF EYE: |  | 15 | (m) |  | PROBLEM CODES: | [18 empty] | 1 | 2 | 3 | 4 | 5 | 6 | 7 | 8 | 9 | 10 | 11 | 12 | 13 | 14 | 15 |  |  | Show
**Height above MHW (m). |  |  |  | Distance | Off Axis | Cross | g |  | 1. Lights will blur. | [8 empty] | g | g |  |  | Blur |  |  | Off | Cross | Master |  | High | RFL not | RRL not |  |  | RFL | RRL | RRL | RFL | RFL | Obs#1 | Obs#1 | Obs#2 | Obs#2 | RFL | RRL | Stopping | Blank
-------------------------------------- |  |  |  | from | Distance | Track | (mrad) | PROBLEM | 2. Cross Track Factor too big. | [8 empty] | (mrad) | (mrad) |  |  | gm | Q'1 | Q'2 | Axis | Track | Problem |  | Cross | Bright | Bright | RFL | RRL | Board | Board | below | Below | Below | Blocks | Blocks | Blocks | Blocks | Light | Light | Error? | Cells?
FL-Recommended daymark length: |  | 10.2104 | (m) | Near End | (m) | Factor | (MLW) | CODES: | 3. FL not bright enough in min visibility. | [8 empty] | (MLW) | (MHW) |  |  | (mrad) | (mrad) | (mrad) | Dist | Factor | List | Blur? | Track? | Enough? | Enough? | Glare? | Glare? | Small? | Small? | RFL? | SHAW? | Horz? | RFL? | RRL? | RFL? | RRL? | Visible? | Visible? | (0=Yes) | (0=Yes)
FL-Recommended daymark width: |  | 6.807 | (m) | 8000 | 18.3909 | 21.02% | 1.6053 | 8, | 4. RL not bright enough in min visibility. | [8 empty] | 1.6053 | 1.6442 |  |  | 1.3318 | 0.3573 | 0.29833 | 18.3909 | 21.02% | 8, | [15 empty] | Yes | Yes | 1 | 15 | bar: 8
FL-Selected Daymark length: |  | 10.2 | (m) | 7200 | 16.3886 | 18.73% | 1.7262 | 8, | 5. FL exceeds glare limit in max visibility. | [8 empty] | 1.7262 | 1.7717 |  |  | 1.3444 | 0.3726 | 0.30114 | 16.3886 | 18.73% | 8, | [15 empty] | Yes | Yes | 1 | 15 | bar: 8
RL-Recommended daymark length: |  | 17.246 | (m) | 6400 | 14.469 | 16.54% | 1.8647 |  | 6. RL exceeds glare limit in max visibility. | [8 empty] | 1.8647 | 1.9186 |  |  | 1.3574 | 0.39023 | 0.30405 | 14.469 | 16.54% | [16 empty] | Yes | Yes | 1 | 15
RL-Recommended daymark width: |  | 11.4974 | (m) | 5600 | 12.632 | 14.44% | 2.0246 |  | 7. FL dayboard too small in min visibilty. | [8 empty] | 2.0246 | 2.0896 |  |  | 1.3708 | 0.41076 | 0.30705 | 12.632 | 14.44% | [16 empty] | Yes | Yes | 1 | 15
RL-Selected Daymark length: |  | 12.2 | (m) | 4800 | 10.8777 | 12.43% | 2.2112 |  | 8. RL dayboard too small in min visibilty. | [8 empty] | 2.2112 | 2.2912 |  |  | 1.3848 | 0.43494 | 0.31019 | 10.8777 | 12.43% | [16 empty] | Yes | Yes | 1 | 15
Practical limit is 12.2 meters in length |  |  |  | 4000 | 9.2061 | 10.52% | 2.4311 |  | 9. RL appears lower than RFL. | [8 empty] | 2.4311 | 2.5319 |  |  | 1.3995 | 0.46383 | 0.31349 | 9.2061 | 10.52% | [16 empty] | Yes | Yes | 1 | 15
FL - Minimum Intensity: |  | 847171.4093 | (cd) | 3200 | 7.6172 | 8.705% | 2.6932 |  | 10. FL below Safe Height Above Water. | [8 empty] | 2.6932 | 2.8242 |  |  | 1.4154 | 0.4989 | 0.31704 | 7.6172 | 8.705% | [16 empty] | Yes | Yes | 1 | 15
18. FL - Selected Intensity (IF): |  | 2000000 | (cd) | 2400 | 6.111 | 6.984% | 3.008 |  | 11. FL below the horizon. | [8 empty] | 3.008 | 3.1855 |  |  | 1.433 | 0.54226 | 0.32098 | 6.111 | 6.984% | [16 empty] | Yes | Yes | 1 | 15
|  |  |  | 1600 | 4.6874 | 5.357% | 3.3865 |  | 12. Obstruction #1 obstructs FL. | [8 empty] | 3.3865 | 3.6412 |  |  | 1.4539 | 0.59694 | 0.32567 | 4.6874 | 5.357% | [16 empty] | Yes | Yes | 1 | 15
|  |  |  | 800 | 3.3465 | 3.825% | 3.8267 |  | 13. Obstruction #1 obstructs RL. | [8 empty] | 3.8267 | 4.2253 |  |  | 1.4931 | 0.66704 | 0.33445 | 3.3465 | 3.825% | [16 empty] | Yes | Yes | 1 | 15
|  |  |  | 0 | 2.0883 | 2.387% | 4.2411 |  | 14. Obstruction #2 obstructs FL. | [8 empty] | 4.2411 | 4.965 |  |  | 1.5903 | 0.7558 | 0.35622 | 2.0883 | 2.387% | [16 empty] | Yes | Yes | 1 | 15
RL - Minimum Intensity: |  | 2128885.7827 | (cd) | [5 empty] | 15. Obstruction #2 obstructs RL.
19. RL - Selected Intensity (IR): |  | 8000000 | (cd) | HEIGHT OF EYE: |  | 23 | (m) | [20 empty] | 1 | 2 | 3 | 4 | 5 | 6 | 7 | 8 | 9 | 10 | 11 | 12 | 13 | 14 | 15 |  |  | Show
|  |  |  | Distance | Off Axis | Cross | g | [10 empty] | g | g |  |  | Blur |  |  | Off | Cross | Master |  | High | RFL not | RRL not |  |  | RFL | RRL | RRL | RFL | RFL | Obs#1 | Obs#1 | Obs#2 | Obs#2 | RFL | RRL | Stopping | Blank
Recommended IR/IF: |  | 2.7704 |  | from | Distance | Track | (mrad) | PROBLEM | [9 empty] | (mrad) | (mrad) |  |  | gm | Q'1 | Q'2 | Axis | Track | Problem |  | Cross | Bright | Bright | RFL | RRL | Board | Board | below | Below | Below | Blocks | Blocks | Blocks | Blocks | Light | Light | Error? | Cells?
IR/IF for selected intensities: |  | 4 |  | Near End | (m) | Factor | (MLW) | CODES: | [9 empty] | (MLW) | (MHW) |  |  | (mrad) | (mrad) | (mrad) | Dist | Factor | List | Blur? | Track? | Enough? | Enough? | Glare? | Glare? | Small? | Small? | RFL? | SHAW? | Horz? | RFL? | RRL? | RFL? | RRL? | Visible? | Visible? | (0=Yes) | (0=Yes)
|  |  |  | 8000 | 19.3509 | 22.12% | 1.7607 | 8, | [7 empty] | Dayboard Problems? |  | 1.7607 | 1.7996 |  |  | 1.3318 | 0.37595 | 0.29833 | 19.3509 | 22.12% | 8, | [15 empty] | Yes | Yes | 1 | 23 | bar: 8
(FL & RL heights referenced to MHW) |  |  |  | 7200 | 17.3486 | 19.83% | 1.9081 | 8, | DAYMARK PROBLEM CODES: | [6 empty] | Near | Far | 1.9081 | 1.9536 |  |  | 1.3444 | 0.39443 | 0.30114 | 17.3486 | 19.83% | 8, | [15 empty] | Yes | Yes | 1 | 23 | bar: 8
Recommended Min Height FL: |  | 14.654 | (m) | 6400 | 15.429 | 17.63% | 2.0804 |  | 1. Portion of FL mark below horizon. | [6 empty] | N/A |  | 2.0804 | 2.1344 |  |  | 1.3574 | 0.41613 | 0.30405 | 15.429 | 17.63% | [16 empty] | Yes | Yes | 1 | 23
Selected Height FL: |  | 16.5 | (m) | 5600 | 13.592 | 15.53% | 2.2848 |  | 2. FL board below Safe Ht Above Water. | [8 empty] | 2.2848 | 2.3498 |  |  | 1.3708 | 0.44197 | 0.30705 | 13.592 | 15.53% | [16 empty] | Yes | Yes | 1 | 23
|  |  |  | 4800 | 11.8377 | 13.53% | 2.5311 |  | 3. FL obscures part of RL mark. | [6 empty] | N/A |  | 2.5311 | 2.611 |  |  | 1.3848 | 0.47332 | 0.31019 | 11.8377 | 13.53% | [16 empty] | Yes | Yes | 1 | 23
Recommended Min Height RL: |  | 37.7 | (m) | 4000 | 10.1661 | 11.62% | 2.8342 |  | 4. FL obstructs more than 1/2 RL mark. | [7 empty] | N/A | 2.8342 | 2.935 |  |  | 1.3995 | 0.5122 | 0.31349 | 10.1661 | 11.62% | [16 empty] | Yes | Yes | 1 | 23
Selected Height RL: |  | 38 | (m) | 3200 | 8.5772 | 9.803% | 3.2172 |  | 5. Obstruction #1 obstructs FL daymark. | [8 empty] | 3.2172 | 3.3482 |  |  | 1.4154 | 0.56178 | 0.31704 | 8.5772 | 9.803% | [16 empty] | Yes | Yes | 1 | 23
|  |  |  | 2400 | 7.071 | 8.081% | 3.7179 |  | 6. Obstruction #1 obstructs RL daymark. | [8 empty] | 3.7179 | 3.8954 |  |  | 1.433 | 0.62745 | 0.32098 | 7.071 | 8.081% | [16 empty] | Yes | Yes | 1 | 23
|  |  |  | 1600 | 5.6474 | 6.454% | 4.4052 |  | 7. Obstruction #2 obstructs FL daymark. | [8 empty] | 4.4052 | 4.6599 |  |  | 1.4539 | 0.71919 | 0.32567 | 5.6474 | 6.454% | [16 empty] | Yes | Yes | 1 | 23
|  |  |  | 800 | 4.1831 | 4.781% | 5.4213 |  | 8. Obstruction #2 obstructs RL daymark. | [8 empty] | 5.4213 | 5.8199 |  |  | 1.4931 | 0.83379 | 0.33445 | 4.1831 | 4.781% | [16 empty] | Yes | Yes | 1 | 23
|  |  |  | 0 | 2.8113 | 3.213% | 7.1364 | [10 empty] | 7.1364 | 7.8603 |  |  | 1.5903 | 1.0174 | 0.35622 | 2.8113 | 3.213% | [16 empty] | Yes | Yes | 1 | 23
WORKAREA:
|  |  |  | Q | Dist. from |  |  |  | Show all problem codes? |  |  |  | y
Height RFL (MHW, m): | 16.5 | m |  | (mrad) | Near End |  |  |  | Show all dayboard problems? |  |  |  | y
Height RFL (MLW, m): | 18.5 | m |  | 1.6998 | 8000
|  |  |  | 1.9892 | 7200 |  |  |  | Light problems:
Height RRL (MHW, m): | 38 | m |  | 2.3597 | 6400 |  |  |  | ,8,8,8,8,8,8,
Height RRL (MLW, m): | 40 | m |  | 2.8449 | 5600
|  |  |  | 3.4981 | 4800
Threshold of Illum: | 1000 | micro-lux |  | 4.4077 | 4000
No Glare Illum: | 1e+20 | micro-lux |  | 5.7296 | 3200
|  |  |  | 7.7618 | 2400
Max Visibility: | 20 | nm |  | 11.1377 | 1600
Max Transmissivity: | 0.86089 |  |  | 17.4269 | 800
|  |  |  | 31.6169 | 0 | [7 empty] | Comparison
Design Visibility: | 10 | nm | [10 empty] | C+M+(R)
Design Transmissivity: | 0.74113 | [7 empty] | Range of FL daymark (m): |  |  | 9691.6631 | 9600
[9 empty] | Range of RL daymark (m): |  |  | 10451.0049 | 11801
Min Visibility: | 7 | nm
Min Transmissivity: | 0.65184
Distances: | m | nm
FAR end chnl to FL: | 9600 | 5.1836
FAR end chnl to RL: | 11801 | 6.372
Midpoint chnl to FL: | 5600 | 3.0238
Midpoint chnl to RL: | 7801 | 4.2122
NEAR end chnl to FL: | 1600 | 0.86393
NEAR end chnl to RL: | 3801 | 2.0524
Ideal IR/IF (1st pass): | 2.7704 | (bal at midpoint)
K = | 0.46354
Ideal IR/IF (2nd pass): | 2.7704
Lowest height of eye (m): | 8 | 26.24 | ft | [5 empty] | Visibility | Range km | Range, M | Visibility | Range km | Range, M
[9 empty] | 1 | 2.5246 | 2524.5735 | 1 | 2.669 | 2668.958
ALL FOR FL: | [8 empty] | 2 | 3.5588 | 3558.8423 | 2 | 3.7801 | 3780.0743
Length FL daymark: | 10.2 | m | [6 empty] | 3 | 5.119 | 5118.9545 | 3 | 5.4845 | 5484.4815
| Light: | Daymark: | [6 empty] | 4 | 6.4886 | 6488.5618 | 4 | 6.9701 | 6970.112
#1 Ht FL (SHAW): | 4 | 14.2 | m | [5 empty] | 5 | 7.8582 | 7858.169 | 5 | 8.4557 | 8455.7425
#2 Ht FL(horz,far): | 0 | 0 | m | [5 empty] | 6 | 8.6071 | 8607.0737 | 6 | 9.2722 | 9272.1841
#3 Ht FL(#1ob,far): | 4.454 | 14.654 | m | [5 empty] | 7 | 9.5957 | 9595.706 | 7 | 10.3475 | 10347.5296
#4 Ht FL(#1ob,nr): | -0.2812 | 9.9188 | m | [5 empty] | 8 | 10.2062 | 10206.1952 | 8 | 11.016 | 11015.9945
#5 Ht FL(#2ob,far): | 0 | 0 | m | [5 empty] | 9 | 11.0445 | 11044.4748 | 9 | 11.9211 | 11921.1307
#6 Ht FL(#2ob,nr): | 0 | 0 | m | [5 empty] | 10 | 12.0194 | 12019.4125 | 10 | 12.9838 | 12983.7842
Min Height FL: | 14.654 | m
[10 empty] | Suggested |  |  | Suggested
ALL FOR RL: | [8 empty] | Visibility | F Dayboard (m) |  | Visibility | R Dayboard (m)
Length RL daymark | 12.2 | m | [6 empty] | 1 | 65938.5268 |  | 1 | 1010436.3823
| Light: | Daymark: | [6 empty] | 2 | 1355.1102 |  | 2 | 8046.2296
#1 Ht RL (blur, far) | 36.3774 | N/A | m | [5 empty] | 3 | 91.5939 |  | 3 | 269.2105
#2 Ht RL (blur, nr) | 37.5533 | N/A | m | [5 empty] | 4 | 32.4361 |  | 4 | 73.526
#3 HT RL (FL, far): | N/A | 32.8606 | m | [5 empty] | 5 | 17.1893 |  | 5 | 33.2402
#4 HT RL (FL, nr): | N/A | 37.6088 | m | [5 empty] | 6 | 13.3256 |  | 6 | 24.0996
#5 Ht RL(#1ob,far): | 5.8528 | 18.0528 | m | [5 empty] | 7 | 10.2104 |  | 7 | 17.246
#6 Ht RL(#1ob,nr): | -8.3571 | -2.2571 | m | [5 empty] | 8 | 8.9205 |  | 8 | 14.5124
#7 Ht RL(#2ob,far): | 0 | 0 | m | [5 empty] | 9 | 7.5941 |  | 9 | 11.9043
#8 Ht RL(#2ob,nr): | 0 | 0 | m | [5 empty] | 10 | 6.509 |  | 10 | 9.7947
Min Height RL: | 37.7 | m
Note on C62: Note that tower heights are entered as the height above MHW
Note on C63: Tower height above datum…using entered tower height plus mean range of tides (MRT)
Note on C71: Purpose of maximum visibility is to insure there are no glare problems. Minimal differences when using values greater than 20 nm
Note on C74: Ideally, this would be the visibility met or exceeded 50% of the time. In practice, 10 nm is a reasonable value.
Note on C77: USCG policy is to use the visibility met or exceeded 90% of the time. This value establishes how bright the leading lights must be to be usable under marginable conditions.
Note on C81: Channel length plus distance from near end of channel to front tower.
Note on C82: Channel length plus distance from near end of channel to front tower plus distance between towers.
Note on C108: This is the solution for H2 from Eq 13, for the far end of the channel, based on the blur constraint.
Note on C109: This is the solution for H2 from Eq 13, for the near end of the channel, based on the blur constraint.
Note on C112: This is the solution for H2 from Eq 14, for the far end of the channel, based on obstructions.
Note on C116: This equation rounds the greater value obtained for required rear tower height up to the nearest tenth of a meter.

## D Final Design Layout
draft: IALA Leading Line Calculator V1.01
Final Leading Line Configuration |  |  |  |  | Optional Daytime Light
Leading Line Name: | test channel
Channel Length (C): | 8000 | Meters
Channel Width (W): | 175 | Meters |  | 12,2 m
Distance Near End/Front Twr (M): | 1600 | Meters
Distance between Towers (R): | 2201 | Meters
Range Front Light Intensity (Day): | 2000000 | Candela
Range Front Light Intensity (Night): | 12000 | Candela |  | 39 m
Front Dayboard Height: | 10.2 | Meters
Range Front Light Height (Night): | 15.5 | Meters
Range Front Light Height (Day): | 16.5 | Meters
Range Rear Light Intensity (Day): | 8000000 | Candela
Range Rear Light Intensity (Night): | 30000 | Candela
Rear Dayboard Height: | 12.2 | Meters
Range Rear Light Height (Night): | 39 | Meters |  | Rear Tower
Range Rear Light Height (Day): | 38 | Meters |  |  | Optional Daytime Light
Channel Segment
|  | Front | Rear
|  | Tower | Tower | 10,2 m
W=175 m
15,5 m
C=8000 m |  | M=1600 m | R=2201 m | 4 m
| Final Channel Layout |  |  |  | MHW
Front Tower