## Introduction
Password "IALA"

## simulation
Sizing of Photovolatic-Systems |  |  |  | Traffic Technology Center, Germany
with daylight-control
System
Latitude / Station | 51.923 | °
Age | 20 | % | Deduction for ageing of solarpanels
Voltage | 12 | Volt | Voltage of the system
UMPP | 18 | Volt | Voltage in the Maximum Power Point
Power | 50 | Wpeak | Power at solar radiation of 1000W/m²
Orientation | 0.7 |  | Deduction for different panel orientations
Lantern load | 0.85 | W | Lightswitched Powerconsumtion
Duty cycle | 50 | % | Character on/off ratio
Switch-level | 1 | h | added hours before dusk and after dawn
continues load | 0.864 | W | e.g. Charge Regulator, AIS, Racon
Batterycapacity | 140 | Ah C100
max. useable Cap. | 100 | %
Battery efficiency-1 | 1.17 | 85.47%
Days without gain | 43.471 | days | number of days working without energy gain
Month of the first year | kWh/m² daily radiation | Ah |  |  |  | Days wo. Gain
|  | Energy- gain | Energy- consump. | At begin. | At end | [days] at begin of month
available
2003-07-20 | 3.04 | 143.9356 | 64.2422 | 140 | 140 | 66.331
2003-08-20 | 3.13 | 148.1968 | 66.283 | 140 | 140 | 64.2888
2003-09-20 | 3.34 | 158.1397 | 68.523 | 140 | 140 | 62.1871
2003-10-21 | 2.61 | 123.5763 | 70.653 | 140 | 140 | 60.3124
2003-11-21 | 1.75 | 82.8576 | 72.1981 | 140 | 138.6204 | 59.0217
2003-12-22 | 1.24 | 58.7106 | 72.4052 | 138.6204 | 116.3952 | 58.2729
2004-01-22 | 1.32 | 62.4983 | 71.1337 | 116.3952 | 98.6789 | 49.8045
2004-02-22 | 1.92 | 90.9067 | 69.0929 | 98.6789 | 107.2841 | 43.471
2004-03-24 | 2.87 | 135.8865 | 66.8528 | 107.2841 | 140 | 48.8455
2004-04-24 | 3.59 | 169.9765 | 64.7228 | 140 | 140 | 65.8384
2004-05-25 | 3.11 | 147.2499 | 63.1778 | 140 | 140 | 67.4485
2004-06-25 | 2.92 | 138.2539 | 62.9707 | 140 | 140 | 67.6704
Formulas:
Voltage = [Voltage, row above]+31
Note on A21: Date the annual cycle starts with e.g. 15.07.2004 - Please choose a month in time with highest radiation. - The radiation data in the next column has to correspond with this month. - The following cells (A22..A32) are calculated automatically with 31 days. - The data is also used for calculation of night duration (= power consumption in D21..D32)
Note on B3: Description or name of the calculated system.
Note on B4: Latitude (0°..90°) is needed to calculate the length of the night (working time of the system) in accordance to the latitude where the system is located.
Note on B5: Deduction for ageing Ageing of solar panels causes a reduction of efficiency. To make sure that the system delivers the needed energy even in the last year of lifecycle this value is needed (e.g. 1% per year causes in case of 20 years usage ~20% deduction)
Note on B6: Voltage [V] often 12V, sometimes 6V or 24V. Keep in mind that the UMPP value corresponds to this value.
Note on B7: Voltage in the Maximum Power Point [V] e.g. 16V..21V for a 12 Volt system. The better the solar panels are the lower is the voltage in UMPP.
Note on B8: Power [Wpeak] of the system in the Maximum Power Point added over all panels in case of solar radiation of 1000W/m²
Note on B9: Reductionfactor for the Orientation of the solar panels "1" for all panels in south direction "0,7" for 4 panels in 4 directions (result of measures)
Note on B10: Powerconsumtion [W] that is switched by lightlevel
Note on B11: Duty Cycle [%] (always choose the worst case) e.g. 1 sec on and 2 sec off is 30% 1 sec on and 1 sec off is 50% 8 sec on and 2 sec off is 80% In case of incandecent lamp be aware to choose switching times not lighting times.
Note on B12: switch-level [hours, decimal] e.g. 0,5 means that the system starts working half an hour before sunset and stopps working half an hour after sunrise.
Note on B13: Power [W] permanent needed e.g. for charge regulator, AIS Components, GPS, Racon ...
Note on B14: Capacity of Batteries [Ah] based on a permanent discharging current for 100 hours discharging
Note on B16: (round trip efficiency)
Note on B17: Result of the calculation is the number of days without energy gain: Depending on the range of variation of solar radiation, values of 20 to 40 days might be good
Note on B18: Radiation [kWh/m²] per day copied from a Solar Altas for the location the system should be installed. Remind the vertical angle of the panels.
Note on D4: Location space for descriptions

## simulation 2.year
Sizing of Photovolatic-Systems |  |  |  | Traffic Technology Center
with daylight-control |  |  |  | DEMO-Version
Month of the second year | kWh/m² | Ah |  |  |  | Days wo. Gain
| daily | Energy- | Energy- | At begin. | At end | [days] at
| radiation | gain | consump. | available |  | begin of month
2003-07-20 | 3.04 | 143.9356 | 64.2422 | 140 | 140 | 67.5569
2003-08-20 | 3.13 | 148.1968 | 66.283 | 140 | 140 | 65.4769
2003-09-20 | 3.34 | 158.1397 | 68.523 | 140 | 140 | 63.3364
2003-10-21 | 2.61 | 123.5763 | 70.653 | 140 | 140 | 61.427
2003-11-21 | 1.75 | 82.8576 | 72.1981 | 140 | 138.6204 | 60.1124
2003-12-22 | 1.24 | 58.7106 | 72.4052 | 138.6204 | 116.3952 | 59.3498
2004-01-22 | 1.32 | 62.4983 | 71.1337 | 116.3952 | 98.6789 | 50.725
2004-02-22 | 1.92 | 90.9067 | 69.0929 | 98.6789 | 107.2841 | 44.2744
2004-03-24 | 2.87 | 135.8865 | 66.8528 | 107.2841 | 140 | 49.7482
2004-04-24 | 3.59 | 169.9765 | 64.7228 | 140 | 140 | 67.0552
2004-05-25 | 3.11 | 147.2499 | 63.1778 | 140 | 140 | 68.695
2004-06-25 | 2.92 | 138.2539 | 62.9707 | 140 | 140 | 68.921

## radiation & duration of night
Estimated monthly means of daily global radiation Gm-South on inclinated planes [kWh/m²]
station | Heiligendamm |  | Norderney |  | Hamburg |  | Berlin |  | Potsdam |  | Trier |  | 51.567N3.971W |  |  | 51.923N1.5W
inclination | 60° | 90° | 60° | 90° | 60° | 90° | 60° | 90° | 60° | 90° | 60° | 90° | 66° | 90° | 0° | 0° | 90° | 60° | 90° | 60° | 90°
July | 4.51 | 3.03 | 4.65 | 3.1 | 4.17 | 2.81 | 4.5 | 2.99 | 4.5 | 2.99 | 4.37 | 2.84 | 3.68 | 2.65 | 4.69 | 5.55 | 3.04
August | 4.71 | 3.39 | 4.72 | 3.37 | 4.34 | 3.12 | 4.52 | 3.22 | 4.46 | 3.18 | 4.15 | 2.88 | 3.51 | 2.64 | 4 | 4.47 | 3.13
September | 3.59 | 2.86 | 3.63 | 2.87 | 3.29 | 2.6 | 3.62 | 2.85 | 3.54 | 2.79 | 3.74 | 2.87 | 2.93 | 2.37 | 2.76 | 3.34 | 3.34
October | 2.23 | 1.95 | 2.43 | 2.11 | 2.18 | 1.9 | 2.21 | 1.89 | 2.15 | 1.85 | 2.46 | 2.08 | 2.14 | 1.86 | 1.59 | 1.88 | 2.61
November | 1.23 | 1.15 | 1.31 | 1.22 | 1.16 | 1.08 | 1.24 | 1.13 | 1.21 | 1.1 | 1.24 | 1.1 | 1.47 | 1.35 | 0.92 | 0.92 | 1.75
December | 0.77 | 0.74 | 0.9 | 0.87 | 0.8 | 0.77 | 0.79 | 0.74 | 0.74 | 0.7 | 0.97 | 0.9 | 1.06 | 0.99 | 0.59 | 0.56 | 1.24
January | 0.82 | 0.76 | 1.04 | 0.97 | 0.9 | 0.83 | 1.04 | 0.96 | 0.93 | 0.85 | 1.14 | 1.03 | 1.23 | 1.13 | 0.74 | 0.68 | 1.32
February | 1.68 | 1.51 | 2.08 | 1.87 | 1.75 | 1.56 | 1.72 | 1.52 | 1.61 | 1.42 | 2.17 | 1.89 | 1.96 | 1.74 | 1.35 | 1.31 | 1.92
March | 2.97 | 2.46 | 3.4 | 2.8 | 2.83 | 2.33 | 3.12 | 2.55 | 3.05 | 2.49 | 2.99 | 2.38 | 2.46 | 2.04 | 2.23 | 2.66 | 2.87
April | 3.94 | 2.9 | 4.46 | 3.27 | 3.68 | 2.72 | 3.53 | 2.58 | 3.55 | 2.6 | 3.82 | 2.73 | 3.29 | 2.54 | 3.54 | 4.48 | 3.59
May | 4.59 | 3.14 | 4.56 | 3.1 | 4.2 | 2.87 | 4.21 | 2.85 | 4.21 | 2.85 | 4.16 | 2.76 | 3.65 | 2.7 | 4.55 | 5.29 | 3.11
June | 4.95 | 3.23 | 4.99 | 3.24 | 4.58 | 3.01 | 4.48 | 2.92 | 4.51 | 2.93 | 4.18 | 2.66 | 3.61 | 2.59 | 4.73 | 5.66 | 2.92
July | 9.4 | 24 | 14.6 | Estimated monthly means of duration of the night [h]
August | 11 | 24 | 13
September | 13 | 24 | 11
October | 15 | 24 | 9
November | 17 | 24 | 7
December | 18 | 24 | 6
January | 18 | 24 | 6
February | 15 | 24 | 9
March | 14 | 24 | 10
April | 12 | 24 | 12
May | 10 | 24 | 14
June | 8.6 | 24 | 15.4
Note on P6: Unterderweide, Jörg: https://eosweb.larc.nasa.gov https://eosweb.larc.nasa.gov/cgi-bin/sse/retscreen.cgi?email=rets%40nrcan.gc.ca&step=1&lat=51.566817&lon=-3.971133&submit=Submit

## Ark1
Month | Hh | H(90) | TD | T24h | 1000
Jan | 681 | 1320 | 2015-04-06 | 2015-04-06
Feb | 1310 | 1920 | 2015-07-05 | 2015-08-05
Mar | 2660 | 2870 | 2015-01-06 | 2015-02-06
Apr | 4480 | 3590 | 2015-02-08 | 2015-03-08
May | 5290 | 3110 | 2015-01-11 | 2015-02-11
Jun | 5660 | 2920 | 2015-01-14 | 2015-01-14
Jul | 5550 | 3040 | 2015-02-16 | 2015-03-16
Aug | 4470 | 3130 | 2015-04-17 | 2015-04-17
Sep | 3340 | 3340 | 2015-01-16 | 2015-02-16
Oct | 1880 | 2600 | 2015-06-13 | 2015-07-13
Nov | 928 | 1750 | 2015-04-10 | 2015-04-10
Dec | 560 | 1240 | 2015-03-07 | 2015-03-07