## Sheet1
ANNEX
Initial Gap Analysis based on Shipboard User Needs Survey Results - Modification 2 (24 August 2010)
Onboard procedure (from Bridge Procedures Guide, 4th Edition, 2007, Int'l Chamber of Shipping) |  |  | e-navigation (from MSC 85/26/Add.1) |  | IMO User need Category of Quesionaire (from NAV 55/INF.9) | User Needs Survey Results (from NAV 55/11/3) |  |  | Required Functions [to be revised and based on functions listed in NAV 56/WP.5/Rev.1, Annex 1, p. 11-30] | Gap Analysis (from MSC85/26/Add.1, Annex 21, Para. 6)
Event (from Part B - Bridge Checklists) |  |  | key ele-ment (Sec. 9) | core objec- tive (Sec. 5) |  | In favor | rather in favor | others |  | Existing equpment/ systems (MSC85/26/Add.1, Annex 20, Sec. 9.6) | Operational - procedural - automation | Technical (H/W , S/W, equipment, links, data structure) | Regulatory - regulation - standard | Training - human element
Preparation (B2 & B3)
Route Planning | Passage plan appraisal | Preparing navigational charts and chart catalogue | [1][6] | [1][3] | document in electronic form | 52% | 31% | 17% | Navigation charts and chart catalogue are provided in electronic form on the ECDIS. | ECDIS
|  | Publications | [1] | [1][3] | document in electronic form | 52% | 31% | 17% | Publications can be refered to using computer. | ECDIS
|  | All navigational charts and publications corrected up to date | [1][3] [5][6] | [1][10] | use of broadband for comm. | 68% | 21% | 11% | Chart correction can be automatically done on the ECDIS using data communication in realtime on demand. | ECDIS
| Passage planning & Mark on chart |  | [1][2] [6] | [1][8] | navigational display | 50% | 29% | 21% | Any calculations and considerations required for passage planning can be processed automatically on the ECDIS by user's setting. | ECDIS
| Transferring route plans to other navigation aids | Putting ship's route on ECDIS or RADAR | [1][2] [6] | [1][7] [8][10] | navigational display | 50% | 29% | 21% | Entering ship's route to ECDIS, RADAR automatically | ECDIS, RADAR
| Simulating the Passage Plan | Visual /RADAR monitoring | [1][2] [6] | [1][7] [8][10] | navigational display | 50% | 29% | 21% | Simulation can be a function of ECDIS | ECDIS
Finding ready for use equipment | Checking Electronical Navigation Equipment | Electronic navigational position-fixing system | - | - | N/A | - | - | - | Function checks(self check, interface check etc.) of each sensor or systems for navigation are to be done automatically without intervention of mariner. | GPS/DGPS
|  | RADARs | - | - | N/A | - | - | - |  | RADARs
|  | Required AIS data inputs made | - | - | N/A | - | - | - |  | AIS
|  | . . . | . . . | . . . | . . . | . . . | . . . | . . . |  | . . .
|  | ECDIS | - | - | N/A | - | - | - |  | ECDIS
Communication with Shore | VHF Channels for the Various services | VTS, Pilot, Tugs, Berting instructions, Port Authorities | [2][5] | [3][7] | reporting function | 74% | 17% | 9% | Ship's reporting function should be developed to voiceless report by electorinc and information technology. | GMDSS
Pilot on board (B4)
Preparation for Pilot boarding | Communication with the pilot | Using VHF radio /call for pilotage | [2][5] | [3][7] | maritime communications | 85% | 0% | 15% | Ship's navigational information can transfer to pilot. | GMDSS, ECDIS
| Filled out a pilot card | Cheking ship's particular and related information | [2][5] | [3][7] | S-Mode display | 50% | 30% | 20% | S-Mode display can easily provide ship's information to pilot or other users. | new equipment(*)
Pilotage | Handed to the pilot card and provided ship's information | Radio communications and reporting requirements | [2][5] | [3][7] | S-Mode display | 50% | 30% | 20% |  | new equipment(*)
Bridge watch and crew stand-by arrangements
Deployment and use of tugs
|  | Berthing/anchoring arrangements | - | - | N/A | - | - | - | - | -
|  | Expected traffic during transit | [2][5] | [3][7] | S-Mode display | 50% | 30% | 20% | S-Mode display can easily provide ship's information to pilot or other users. | new equipment(*)
Fender requirements
Unberthing operation
Communication | Standby communication with bridge and engine room telegraphs |  | [1][7] | [7][8] | navigational display | 50% | 29% | 21% | Information of ship's engine can display on navigaitonal display. | e-navigation display system(*)
Line off & movement | Communication with unmooring position by trensceiver |  | - | - | N/A | - | - | - | - | -
| Using Engine & Bow thruster | Using engine and bow thruster for the unberth | [1][7] | [7][8] | navigational display | 50% | 29% | 21% | Information of ship's engine can be displayed on navigaitonal display. | e-navigation display system(*)
Pilot away
Passage to pilotage waters | Monitoring the ship's speed, position frequently | Checking ship's moving by vision | [2][4] [5][6] | [1][2] [3] | navigational display | 50% | 29% | 21% | Integrated information can be displayed on navigational display. | e-navigation display system(*)
|  | Checking Radar, Doppler speed log | [2][4] [5] | [1][6] | navigational display | 50% | 29% | 21%
Pilot disembarkation | Checking the position of the pilot station | Fixing ship's position frequently | [2][4] [5][7] | [1][2] [4] | navigational display | 50% | 29% | 21%
Navigation (B6)
Coastal waters | Ovservation of the passage plan in cautionary | Advice/recommendations in Sailing Directions | [3][6] | [1][2] [3][10] | use of broadband for comm. | 68% | 21% | 11% | Related information is received by use of broadband communication to navigational display. | e-navigation display system(*) e-navigation display system(*)
|  | Ship's draught in relation to avilable water depths | [2][4] [6] | [1][6] [8] | use of broadband for comm. | 68% | 21% | 11%
|  | Effect of squat on underkeel clearance | [2][4] [6] | [1][6] [8] | use of broadband for comm. | 68% | 21% | 11%
|  | Tide and currents | [2][4] [6] | [1][6] [8] | document in electronic form | 52% | 31% | 17% | Related information is received by electronic form.
|  | Weather, particularly in areas prone to poor visibility | [2][4] [6] | [1][2] [8] | use of broadband for comm. | 68% | 21% | 11% | Related information is received by use of broadband communication to navigational display.
|  | Available navigational aids and their accuracy | [2][4] [6] | [1][6] [8] | use of broadband for comm. | 68% | 21% | 11%
|  | daylight/night -time passing of danger point | [2][4] [6] | [1][6] [8] | use of broadband for comm. | 68% | 21% | 11%
|  | Traffic likely to be encountered - flow, type, volume | [2][5] | [1][2] [3][4] | AIS binary message | 21% | 23% | 56% | The system provide AIS message for safety navigation.
|  | Any requirements for traffic separation/ routeing schemes | [2][6] | [1][2] [3][7] | use of broadband for comm. | 68% | 21% | 11% | Relating information is received by use of broadband communication to navigational display.
|  | Ship security considerations regarding piracy attack | [2][5] | [1][3] [5] | Maritime communications | 85% | 0% | 15% | Effcient communication will help keeping ship's safety.
| Local/coastal warning broadcasts are being monitord | Watching GMDSS system(Navtex, Navarea massage) | [2][5] | [1][3] [5] | navigational display | 50% | 29% | 21% | Integrated information can be displayed on navigational display. | e-navigation display system(*)
| Report to VTS | Providing ship's information | [2][5] | [3][7] | reporting function | 74% | 17% | 9% | Ship's reporting function should be developed to voiceless service by electorinc and information technology. | GMDSS
| Fixing ship's position at regular intervals |  | [2][4] [5][6] | [1][6] | navigational display | 50% | 29% | 21% | Ship's position will be checked in accurate and frequent. | GNSS
| Regularly cheking /testing navigation equipment | Gyro/magnetic compass errors, manual steering, radar etc. | [1][2] [7] | [1][8] | navigational display | 50% | 29% | 21% | Function checks are to be done automatically without intervention of mariner. | e-navigation display system(*)
| OOW prepared to use the engines |  | - | - | N/A | - | - | - | - | -
| call a look out or helmsman to bridege |  | - | - | N/A | - | - | - | - | -
| Prevention from pollution by the ship |  | - | - | N/A | - | - | - | - | -
Ocean waters (B7) | Monitoring navigational warning broadcasts | NAVAREA, HYDROLAMT, HYDROPAC, other long range weather report | [2][3] [6] | [1][2] [8] | navigational display | 50% | 29% | 21% | Relating information can be display on e-navigation display system. | e-navigation display system, GMDSS
| Area reporting system |  | [2][4] [5] | [1][3] | reporting function | 74% | 17% | 9% | Ship's reporting function should be developed to voiceless service by electorinc and information technology. | GMDSS
| Fixing ship's position at regular intervals |  | [2][4] [5][6] | [1][6] [10] | Position fixing redundancy | 68% | 18% | 14% | Position information should be fixing at regular intervals in accurate. | GNSS
Avoidance action from meeting ship | meeting ships | Checking relative bearing to her | [2][4] [5] | [1][6] [8] | navigational display | 50% | 29% | 21% | Positive ship's tracking should be done by ARPA of RADAR on navigational display. | navigation display system
|  | Monitoring CPA, TCPA | [2][4] [5] | [1][6] [8] | navigational display | 50% | 29% | 21% |  | navigation display system
|  | Communication with ship by VHF | [2][5] | [3][8] | maritime communications | 85% | 0% | 15% | VHF activating will display on navigational display and help communication. | navigation display system
|  | Alter own ship's heading for avoidance action | - | - | N/A | - | - | - | - | -
Preparation for arrival (B3)
○ Preparation for arrival
Checking the passage plan | information of pre-pilotage | Fill out pilot card | [1][2] [5][7] | [1][7] | S-Mode display | 50% | 30% | 20% | S-Mode display can easily provide ship's information to pilot or other users. | new equipment
| Updating passage plan and all latest navigational warning | All navigation charts and publications corrected up to date | [1][2] [5][6] | [1][3] | use of broadband for comm. | 68% | 21% | 11% | Related data can be received automatically in realtime on demand. | navigation display system(ECDIS)
| ETA has been sent with all relevant information required by local regulations | Calculation ship's ETA based on remaining distance | [2][5] | [1][8] | navigational display | 50% | 29% | 21% | ETA for arrival port can be checked frequently on demand. | navigation display system(ECDIS)
Finding equipment | Checking electronic equipment | Navigational equipment | - | - | N/A | - | - | - | All check functions is to be done automatically and reported to the control station by electronic means. | each equipment
| Checking electronic equipment | Communication system | - | - | N/A | - | - | - |  | GMDSS
| Testing and preparing engines |  | - | - | N/A | - | - | - | - | -
Preparing pilotage | Completing pilot card and pilot embarkation arrangements |  | [1][2] [5][7] | [1][7] | S-Mode display | 50% | 30% | 20% | S-Mode display can easily enter ship's information to pilot or other users. | new equipment
Preparing VHF for various services | VTS, Tugs, Pilot, berthing instructions |  | [2][5] | [3][7] | reporting function | 74% | 17% | 9% | Ship's reporting function should be developed to voiceless report by electorinc and information technology. | GMDSS
Fully aware of Special berthing requirements |  |  | [1][3] [5][6] | [1][10] | information filter | 68% | 21% | 11% | Received information can be collected and processed in harmonized. | new equipment
Receiving environmental information | Current and Tide, Weather information |  | [2][5] [7] | [1][3] | use of broadband for comm. | 68% | 21% | 11% | Environment data can be received automatically in realtime on demand. | ECDIS
Berthing operation (?)
Communication | Standby communication with bridge and engine room telegraphs |  | [1][7] | [7][8] | navigational display | 50% | 29% | 21% | Information of ship's engine can display on navigaitonal display. | e-navigation display system(*)
Line off & movement | Communication with mooring position by trensceiver |  | - | - | N/A | - | - | - | - | -
| Using Engine & Bow thruster | Using engine and bow thruster for the unberth | [1][7] | [7][8] | navigational display | 50% | 29% | 21% | Information of ship's engine can be displayed on navigaitonal display. | e-navigation display
_______
VTS31/12/7

## Template
User need category | Automation category | Technical solution
maritime communications | automatic | revised PS
use of broadband for comm. | semi-automatic | new PS
reporting function | manual | non-SOLAS eq.
AIS binary message | n/a | unknown
navigational display |  | n/a
information filter
S-Mode display
Position fixing redundancy
shore side coordination
automatic ship route check
document in electronic form
N/A