## Introduction
Password "IALA"

## simulation
Sizing of Photovolatic-Systems |  |  |  | Traffic Technology Center, Germany
with daylight-control |  |  |  | DEMO-Version
System | Light Buoy (2,5m diameter, panel up right 90°)
Latitude / Station | 53.6 | ° | Norderney
Age | 20 | % | Deduction for ageing of solarpanels
Voltage | 12 | Volt | Voltage of the system
UMPP | 18 | Volt | Voltage in the Maximum Power Point
Power | 120 | Wpeak | Power at solar radiation of 1000W/m²
Orientation | 0.7 |  | Deduction for different panel orientations
Lantern load | 3.2 | W | Lightswitched Powerconsumtion
Duty cycle | 78 | % | Character on/off ratio
Switch-level | 1 | h | added hours before dusk and after dawn
continues load | 0.4 | W | e.g. Charge Regulator, AIS, Racon
Batterycapacity | 400 | Ah C100
max. useable Cap. | 60 | %
Battery efficiency-1 | 1.1765 | 85%
Days without gain | 29.2413 | days | number of days working without energy gain
Month of the first year | kWh/m² daily radiation | Ah |  |  |  | Days wo. Gain
|  | Energy- gain | Energy- consump. | At begin. | At end | [days] at begin of month
available
2003-07-20 | 3.1 | 352.2633 | 91.3913 | 400 | 240 | 133.2184
2003-08-20 | 3.37 | 382.9443 | 104.2102 | 240 | 240 | 70.0987
2003-09-20 | 2.87 | 326.1277 | 118.197 | 240 | 240 | 61.8036
2003-10-21 | 2.11 | 239.7663 | 131.5437 | 240 | 240 | 55.5329
2003-11-21 | 1.22 | 138.6327 | 141.3422 | 240 | 216.4956 | 51.6831
2003-12-22 | 0.87 | 98.861 | 142.6689 | 216.4956 | 157.8586 | 46.188
2004-01-22 | 0.97 | 110.2243 | 134.5767 | 157.8586 | 116.9726 | 35.7032
2004-02-22 | 1.87 | 212.4943 | 121.7578 | 116.9726 | 175.8351 | 29.2413
2004-03-24 | 2.8 | 318.1733 | 107.771 | 175.8351 | 240 | 49.6607
2004-04-24 | 3.27 | 371.581 | 94.4243 | 240 | 240 | 77.3636
2004-05-25 | 3.1 | 352.2633 | 84.6258 | 240 | 240 | 86.3212
2004-06-25 | 3.24 | 368.172 | 83.2991 | 240 | 240 | 87.6961
Formulas:
Voltage = [Voltage, row above]+31
Note on A21: Date the annual cycle starts with e.g. 15.07.2004 - Please choose a month in time with highest radiation. - The radiation data in the next column has to correspond with this month. - The following cells (A22..A32) are calculated automatically with 31 days. - The data is also used for calculation of night duration (= power consumption in D21..D32)
Note on B3: Description or name of the calculated system.
Note on B4: Latitude (0°..90°) is needed to calculate the length of the night (working time of the system) in accordance to the latitude where the system is located.
Note on B5: Deduction for ageing Ageing of solar panels causes a reduction of efficiency. To make sure that the system delivers the needed energy even in the last year of lifecycle this value is needed (e.g. 1% per year causes in case of 20 years usage ~20% deduction)
Note on B6: Voltage [V] often 12V, sometimes 6V or 24V. Keep in mind that the UMPP value corresponds to this value.
Note on B7: Voltage in the Maximum Power Point [V] e.g. 16V..21V for a 12 Volt system. The better the solar panels are the lower is the voltage in UMPP.
Note on B8: Power [Wpeak] of the system in the Maximum Power Point added over all panels in case of solar radiation of 1000W/m²
Note on B9: Reductionfactor for the Orientation of the solar panels "1" for all panels in south direction "0,7" for 4 panels in 4 directions (result of measures)
Note on B10: Powerconsumtion [W] that is switched by lightlevel
Note on B11: Duty Cycle [%] (always choose the worst case) e.g. 1 sec on and 2 sec off is 30% 1 sec on and 1 sec off is 50% 8 sec on and 2 sec off is 80% In case of incandecent lamp be aware to choose switching times not lighting times.
Note on B12: switch-level [hours, decimal] e.g. 0,5 means that the system starts working half an hour before sunset and stopps working half an hour after sunrise.
Note on B13: Power [W] permanent needed e.g. for charge regulator, AIS Components, GPS, Racon ...
Note on B14: Capacity of Batteries [Ah] based on a permanent discharging current for 100 hours discharging
Note on B16: (round trip efficiency)
Note on B17: Result of the calculation is the number of days without energy gain: Depending on the range of variation of solar radiation, values of 20 to 40 days might be good
Note on B18: Radiation [kWh/m²] per day copied from a Solar Altas for the location the system should be installed. Remind the vertical angle of the panels.
Note on D4: Location space for descriptions

## IALA2017
Sizing of Photovolatic-Systems |  |  |  | Traffic Technology Center, Germany | [5 empty] | ENG6-10.44
with daylight-control |  |  |  | IALA2017 version
System | Light Buoy (2,5m diameter, panel up right 90°)
Latitude / Löngtitude / Station | 53.6 | ° | 5 | ° | Norderney
PV Age factor | 20 | % | Deduction for ageing of solarpanels
Syatem Voltage | 12 | Volt | Voltage of the system
PV voltage UMPP | 18 | Volt | Voltage in the Maximum Power Point
PV Power | 80 | Wpeak | Power at solar radiation of 1000W/m²
Orientation | 0.7 |  | Deduction for different panel orientations
Lantern load night | 3.2 | W | Lantern load day |  | 0 | W
Duty cycle | 78 | %
Switch-level | 1 | h | added hours before dusk and after dawn
Continuous load | 0.4 | W | 1W monitoring, 2W RACON
Battery capacity | 400 | Ah C100
max. useable Cap. | 100 | %
Battery efficiency | 85 | %
Days without gain | 44.6102 | days | number of days working without energy gain
Month of the first year | kWh/m² daily radiation | Average night hours | Ah |  |  |  | Days wo. Gain
|  |  | Energy- gain | Energy- consump. | At begin. | At end | [days] at begin of month
[5 empty] | available |  |  |  |  | Night on hours
2017-07-20 | 3.1 | 0 | 234.8422 | 91.3913 | 400 | 400 | 133.2184 |  |  | 8.5894
2017-08-19 10:30 | 3.37 | 0 | 255.2962 | 104.2102 | 400 | 400 | 116.8311 |  |  | 10.6142
2017-09-18 21:00 | 2.87 | 0 | 217.4184 | 118.197 | 400 | 400 | 103.006 |  |  | 12.8234
2017-10-19 07:30 | 2.11 | 0 | 159.8442 | 131.5437 | 400 | 400 | 92.5548 |  |  | 14.9316
2017-11-18 18:00 | 1.22 | 0 | 92.4218 | 141.3422 | 400 | 337.2163 | 86.1385 |  |  | 16.4793
2017-12-19 04:30 | 0.87 | 0 | 65.9073 | 142.6689 | 337.2163 | 250.5686 | 71.9429 |  |  | 16.6888
2018-01-18 15:00 | 0.97 | 0 | 73.4829 | 134.5767 | 250.5686 | 178.4524 | 56.6716 |  |  | 15.4106
2018-02-18 01:30 | 1.87 | 0 | 141.6629 | 121.7578 | 178.4524 | 177.1081 | 44.6102 |  |  | 13.3858
2018-03-20 12:00 | 2.8 | 0 | 212.1156 | 107.771 | 177.1081 | 249.6352 | 50.0202 |  |  | 11.1766
2018-04-19 22:30 | 3.27 | 0 | 247.7207 | 94.4243 | 249.6352 | 365.7735 | 80.4695 |  |  | 9.0684
2018-05-20 09:00 | 3.1 | 0 | 234.8422 | 84.6258 | 365.7735 | 400 | 131.5583 |  |  | 7.5207
2018-06-19 19:30 | 3.24 | 0 | 245.448 | 83.2991 | 400 | 400 | 146.1601 |  |  | 7.3112
2018-07-20 06:00 | 3.1 | 0 | 234.8422 | 91.3913 | 400 | 400 | 133.2184 |  |  | 8.5894
2018-08-19 16:30 | 3.37 | 0 | 255.2962 | 104.2102 | 400 | 400 | 116.8311 |  |  | 10.6142
2018-09-19 03:00 | 2.87 | 0 | 217.4184 | 118.197 | 400 | 400 | 103.006 |  |  | 12.8234
2018-10-19 13:30 | 2.11 | 0 | 159.8442 | 131.5437 | 400 | 400 | 92.5548 |  |  | 14.9316
2018-11-19 | 1.22 | 0 | 92.4218 | 141.3422 | 400 | 337.2163 | 86.1385 |  |  | 16.4793
2018-12-19 10:30 | 0.87 | 0 | 65.9073 | 142.6689 | 337.2163 | 250.5686 | 71.9429 |  |  | 16.6888
2019-01-18 21:00 | 0.97 | 0 | 73.4829 | 134.5767 | 250.5686 | 178.4524 | 56.6716 |  |  | 15.4106
2019-02-18 07:30 | 1.87 | 0 | 141.6629 | 121.7578 | 178.4524 | 177.1081 | 44.6102 | http://re.jrc.ec.europa.eu/pvgis/apps4/pvest.php | Europe only! | 13.3858
2019-03-20 18:00 | 2.8 | 0 | 212.1156 | 107.771 | 177.1081 | 249.6352 | 50.0202 |  |  | 11.1766
2019-04-20 04:30 | 3.27 | 0 | 247.7207 | 94.4243 | 249.6352 | 365.7735 | 80.4695 |  |  | 9.0684
2019-05-20 15:00 | 3.1 | 0 | 234.8422 | 84.6258 | 365.7735 | 400 | 131.5583 |  |  | 7.5207
2019-06-20 01:30 | 3.24 | 0 | 245.448 | 83.2991 | 400 | 400 | 146.1601 |  |  | 7.3112
hide this column
Record of modifications
Cells affected | Modification
D4 | Lontitude added
A33:H44 | Additional 12 months added; automatically entered from previous year
Chart | Extended to 24 months. Line format trialled. Daily radiation omitted.
R21:R44 | Formula for calculating night hours moved from energy consumption column E
A22:A32 | Correction of error in month calculation method. Add 365.25/12 days instead of 31
F21 | Battery useable capacity starting value error corrected
F10 | Day time load added
E21:E44 | Day time load incorporated.
C21:C44 | Manual entry option for night time hours
E21:E44 | Choice between manually entered and calculated night time hours incorporated into formula
Formulas:
Sizing of Photovolatic-Systems = [Sizing of Photovolatic-Systems, row above]+365.25/12
Note on A21: Date the annual cycle starts with e.g. 15.07.2004 - Please choose a month in time with highest radiation. - The radiation data in the next column has to correspond with this month. - The following cells (A22..A32) are calculated automatically with 365/12 days. - The data is also used for calculation of night duration (= power consumption in D21..D32)
Note on B3: Description or name of the calculated system.
Note on B4: Latitude (0°..90°) is needed to calculate the length of the night (working time of the system) in accordance to the latitude where the system is located.
Note on B5: Deduction for ageing Ageing of solar panels causes a reduction of efficiency. To make sure that the system delivers the needed energy even in the last year of lifecycle this value is needed (e.g. 1% per year causes in case of 20 years usage ~20% deduction)
Note on B6: Voltage [V] often 12V, sometimes 6V or 24V. Keep in mind that the UMPP value corresponds to this value.
Note on B7: Voltage in the Maximum Power Point [V] e.g. 16V..21V for a 12 Volt system. The better the solar panels are the lower is the voltage in UMPP.
Note on B8: Power [Wpeak] of the system in the Maximum Power Point added over all panels in case of solar radiation of 1000W/m²
Note on B9: Reductionfactor for the Orientation of the solar panels "1" for all panels in south direction "0,7" for 4 panels in 4 directions (result of measures)
Note on B10: Power consumtion [W] of lantern during night hours
Note on B11: Duty Cycle [%] (always choose the worst case) e.g. 1 sec on and 2 sec off is 30% 1 sec on and 1 sec off is 50% 8 sec on and 2 sec off is 80% In case of incandecent lamp be aware to choose switching times not lighting times.
Note on B12: switch-level [hours, decimal] e.g. 0,5 means that the system starts working half an hour before sunset and stopps working half an hour after sunrise.
Note on B13: Power [W] permanent needed e.g. for charge regulator, AIS Components, GPS, Racon ...
Note on B14: Capacity of Batteries [Ah] based on a permanent discharging current for 100 hours discharging
Note on B16: (round trip efficiency)
Note on B17: Result of the calculation is the number of days without energy gain: Depending on the range of variation of solar radiation, values of 20 to 40 days might be good
Note on B18: Radiation [kWh/m²] per day copied from a Solar Altas for the location the system should be installed. Remind the vertical angle of the panels.
Note on F4: Location space for descriptions
Note on F10: Powerconsumtion [W] of lantern during day hours

## simulation 2.year
Sizing of Photovolatic-Systems |  |  |  | Traffic Technology Center
with daylight-control |  |  |  | DEMO-Version
Month of the second year | kWh/m² | Ah |  |  |  | Days wo. Gain
| daily | Energy- | Energy- | At begin. | At end | [days] at
| radiation | gain | consump. | available |  | begin of month
2003-07-20 | 3.1 | 352.2633 | 91.3913 | 240 | 240 | 81.4082
2003-08-20 | 3.37 | 382.9443 | 104.2102 | 240 | 240 | 71.3941
2003-09-20 | 2.87 | 326.1277 | 118.197 | 240 | 240 | 62.9458
2003-10-21 | 2.11 | 239.7663 | 131.5437 | 240 | 240 | 56.5592
2003-11-21 | 1.22 | 138.6327 | 141.3422 | 240 | 216.4956 | 52.6382
2003-12-22 | 0.87 | 98.861 | 142.6689 | 216.4956 | 157.8586 | 47.0415
2004-01-22 | 0.97 | 110.2243 | 134.5767 | 157.8586 | 116.9726 | 36.363
2004-02-22 | 1.87 | 212.4943 | 121.7578 | 116.9726 | 175.8351 | 29.7817
2004-03-24 | 2.8 | 318.1733 | 107.771 | 175.8351 | 240 | 50.5784
2004-04-24 | 3.27 | 371.581 | 94.4243 | 240 | 240 | 78.7933
2004-05-25 | 3.1 | 352.2633 | 84.6258 | 240 | 240 | 87.9164
2004-06-25 | 3.24 | 368.172 | 83.2991 | 240 | 240 | 89.3167

## radiation & duration of night
Estimated monthly means of daily global radiation Gm-South on inclinated planes [kWh/m²]
station | Heiligendamm |  | Norderney |  | Hamburg |  | Berlin |  | Potsdam |  | Trier
inclination | 60° | 90° | 60° | 90° | 60° | 90° | 60° | 90° | 60° | 90° | 60° | 90° | 60° | 90° | 60° | 90° | 60° | 90° | 60° | 90°
July | 4.51 | 3.03 | 4.65 | 3.1 | 4.17 | 2.81 | 4.5 | 2.99 | 4.5 | 2.99 | 4.37 | 2.84
August | 4.71 | 3.39 | 4.72 | 3.37 | 4.34 | 3.12 | 4.52 | 3.22 | 4.46 | 3.18 | 4.15 | 2.88
September | 3.59 | 2.86 | 3.63 | 2.87 | 3.29 | 2.6 | 3.62 | 2.85 | 3.54 | 2.79 | 3.74 | 2.87
October | 2.23 | 1.95 | 2.43 | 2.11 | 2.18 | 1.9 | 2.21 | 1.89 | 2.15 | 1.85 | 2.46 | 2.08
November | 1.23 | 1.15 | 1.31 | 1.22 | 1.16 | 1.08 | 1.24 | 1.13 | 1.21 | 1.1 | 1.24 | 1.1
December | 0.77 | 0.74 | 0.9 | 0.87 | 0.8 | 0.77 | 0.79 | 0.74 | 0.74 | 0.7 | 0.97 | 0.9
January | 0.82 | 0.76 | 1.04 | 0.97 | 0.9 | 0.83 | 1.04 | 0.96 | 0.93 | 0.85 | 1.14 | 1.03
February | 1.68 | 1.51 | 2.08 | 1.87 | 1.75 | 1.56 | 1.72 | 1.52 | 1.61 | 1.42 | 2.17 | 1.89
March | 2.97 | 2.46 | 3.4 | 2.8 | 2.83 | 2.33 | 3.12 | 2.55 | 3.05 | 2.49 | 2.99 | 2.38
April | 3.94 | 2.9 | 4.46 | 3.27 | 3.68 | 2.72 | 3.53 | 2.58 | 3.55 | 2.6 | 3.82 | 2.73
May | 4.59 | 3.14 | 4.56 | 3.1 | 4.2 | 2.87 | 4.21 | 2.85 | 4.21 | 2.85 | 4.16 | 2.76
June | 4.95 | 3.23 | 4.99 | 3.24 | 4.58 | 3.01 | 4.48 | 2.92 | 4.51 | 2.93 | 4.18 | 2.66
July | 9.4 | 24 | 14.6 | Estimated monthly means of duration of the night [h]
August | 11 | 24 | 13
September | 13 | 24 | 11
October | 15 | 24 | 9
November | 17 | 24 | 7
December | 18 | 24 | 6
January | 18 | 24 | 6
February | 15 | 24 | 9
March | 14 | 24 | 10
April | 12 | 24 | 12
May | 10 | 24 | 14
June | 8.6 | 24 | 15.4