## Leht1
ENG6-9.21
Comparison of results of calculation methods of dimensions of daymarks of leading marks
Far end of useful segment from front mark (km) |  | 0.1 | 1 | 2 | 3 | 4 | 5 | 6 | 7 | 8 | 9 | 10
IALA | width (m) | 0.7 | 0.9 | 1.1 | 1.3 | 1.5 | 1.8 | 2.2 | 2.7 | 3.2 | 3.9 | 4.7
(visib 10 NM) | height (m) | 1.1 | 1.3 | 1.6 | 1.9 | 2.3 | 2.8 | 3.3 | 4 | 4.8 | 5.8 | 7
IALA | width (m) | 0.7 | 0.9 | 1.2 | 1.6 | 2.1 | 2.9 | 3.9 | 5.3 | 7.1 | 9.6 | 12.9
(visb 5 NM) | height (m) | 1 | 1.3 | 1.8 | 2.4 | 3.2 | 4.3 | 5.8 | 7.9 | 10.6 | 14.4 | 19.4
Russian* | width (m) | 0.058 | 0.58 | 1.16 | 1.74 | 2.32 | 2.9 | 3.48 | 4.06 | 4.64 | 5.22 | 5.8 | = 2´
| height (m) | 0.174 | 1.74 | 3.48 | 5.22 | 6.96 | 8.7 | 10.44 | 12.18 | 13.92 | 15.66 | 17.4 | = 3x width
Finnish | width (m) | 1.44 | 1.8 | 2.2 | 2.6 | 3 | 3.4 | 3.8 | 4.2 | 4.6 | 5 | 5.4
commercial | height (m) | 1.952 | 2.42 | 2.94 | 3.46 | 3.98 | 4.5 | 5.02 | 5.54 | 6.06 | 6.58 | 7.1
Finnish | width (m) | 0.94 | 1.3 | 1.7 | 2.1 | 2.5 | 2.9 | 3.3 | 3.7 | 4.1 | 4.5 | 4.9
small craft** | height (m) | 1.352 | 1.82 | 2.34 | 2.86 | 3.38 | 3.9 | 4.42 | 4.94 | 5.46 | 5.98 | 6.5
ratio 1/1.5, | width (m) | 0.058178 | 0.58178 | 1.1636 | 1.7453 | 2.3271 | 2.9089 | 3.4907 | 4.0724 | 4.6542 | 5.236 | 5.8178 | = 2' vertical angle
3' vert angle | height (m) | 0.087266 | 0.87266 | 1.7453 | 2.618 | 3.4907 | 4.3633 | 5.236 | 6.1087 | 6.9813 | 7.854 | 8.7266 | = 3' vertical angle
Grey numbers are below lower limit defined in respective method.
* For daymarks with finite dimensions
* * Small craft and inland rotues
IALA method:
Results from the IALA leading line program.
Practicable minimum height 1,6 m. H/W ratio 1,5.
Russian method:
Width of daymark:
- Point leading line 2b1=0.29*Dk (giving horisontal subtense of 1' or 0,29 mrad)
- Leading line with daymarks with finite dimensions 2b1=0.58*Dk (giving horisontal subtense of 2' or 0,58 mrad)
Height of daymark is 3-5 x width of the mark. 3x in present calculations.
No upper or lower limit on dimensions.
Finnish method:
Dimensions of dayboards are calculated by the following formula:
k = d × 0,00052 + v1
l = d × 0,0004 + v2
where
k = height of dayboard (m)
l = width of dayboard (m)
d = observing distance (m)
v1, v2 = constants
Observing distances:
Front mark: d = far end of useful segment
Rear mark: d = far end of useful segment + distance between marks
Constants:
Merchant fairways at sea: v1 = 1,9 ja v2 = 1,4
Inland and small vessel routes: v1 = 1,3 ja v2 = 0,9
On merchant fairways at sea minimum dimensions of the dayboards are k×l = 4,5×3,0 m2 and inland and small vessel routes 1,5×1,0 m2. Rear dayboard can, in special cases, be remarkably higher. Dayboard’s maximum size is 100 m2.
In finnish method the height of the rear mark is adjusted so there is no useless height but also no gap between the daymarks when observed at the end of useful segment.
Rolf Bäckström's comments on the Finnish methodology developed by him:
"The sensitivity and size of day marks were based on unpublished studies by the late Pierre Blaise as well as one unofficial study by United States Coast Guard (Henderson?).
The first one was on the sensitivity of day marks, the information which I used as is published in the paper. The second one was about the design size of day marks.
I recall that study did not give what I wanted directly and I had to interpret and coarsely apply the given curves.
We built a lot of leading lines and it could be shown that the maximum distances followed rather closely these findings."