## Initial Input
| Initial Channel | Layout Worksheet
| 1. Leading Line Name: | A leading line
| 2. Channel Length (C): | 430 | (m)
| 3. Channel Width (W): | 30 | (m)
Distance Near End/Front Twr (M): |  | 86 | (m)
Distance between Towers (R): |  | 32.05 | (m)
Preliminary Values to Enter into Leading Line Design Program for Analysis
Channel Segment
|  |  | Front | Rear
|  |  | Tower | Tower
W=30 m
C=430 m |  | M=86 m | R=32 m
Initial Channel Layout

## Leading Line
Leading Line Name: | A leading line |  |  | A leading line |  |  |  |  | A leading line
1. Distance FL to far end channel: | 430 | 1100 | (m) | 6. HEIGHT OF EYE: |  | 1 | (m) |  | ILLUMINANCE RATIOS & VALUES | [18 empty] | 1 | 2 | 3 | 4 | 5 | 6 | 7 | 8 | 9 | 10 | 11 | 12 | 13 | 14 | 15 |  |  | Show
2. Distance FL to near end channel: | 86 | 100 | (m) | Distance | Off Axis | Cross | g |  | Distance | For 10 nm visibility: |  |  |  |  | ILLUMINANCE RATIOS & VALUES |  |  | g | g | E+ for |  | Blur |  |  | Off | Cross | Master |  | High | RFL not | RRL not |  |  | RFL | RRL | RRL | RFL | RFL | Obs#1 | Obs#1 | Obs#2 | Obs#2 | RFL | RRL | Stopping | Blank
3. Distance FL to RL: | 32.05 | 200 | (m) | from | Distance | Track | (mrad) | PROBLEM | from | (E in micro-lux) |  |  |  |  | For 20 nm maximum visibility: |  |  | (mrad) | (mrad) | Blur | LOG | gm | Q'1 | Q'2 | Axis | Track | Problem |  | Cross | Bright | Bright | RFL | RRL | Board | Board | below | Below | Below | Blocks | Blocks | Blocks | Blocks | Light | Light | Error? | Cells?
4. Width of Channel: | 30 | 20 | (m) | FL | (m) | Factor | (MLW) | CODES: | FL | E+/E- | E (RFL) | E (RRL) |  |  | E+/E_ | E (RFL) | E (RRL) | (MLW) | (MHW) | Calc | E+/E_ | (mrad) | (mrad) | (mrad) | Dist | Factor | List | Blur? | Track? | Enough? | Enough? | Glare? | Glare? | Small? | Small? | RFL? | SHAW? | Horz? | RFL? | RRL? | RFL? | RRL? | Visible? | Visible? | (0=Yes) | (0=Yes)
5. Background Lighting: |  | minor |  | 1100 | 6.2128 | 62.13% | 6.2103 |  | 1100 | 1.3528 | 207.2268 | 153.1834 |  |  | 1.3308 | 226.8289 | 170.4515 | 6.2103 | 6.2103 | 226.8289 | 0.1241 | 1.6779 | 0.86892 | 0.37584 | 6.2128 | 62.13% | [16 empty] | Yes | Yes | 1 | 1
(none, minor or considerable) |  |  |  | 1000 | 5.4527 | 54.53% | 6.6532 |  | 1000 | 1.3947 | 254.8662 | 182.7329 |  |  | 1.372 | 276.6918 | 201.6682 | 6.6532 | 6.6532 | 276.6918 | 0.13736 | 1.6962 | 0.90878 | 0.37994 | 5.4527 | 54.53% | [16 empty] | Yes | Yes | 1 | 1
6. Minimum Visibility: |  | 10 | (nm) | 900 | 4.7235 | 47.23% | 7.1582 |  | 900 | 1.4469 | 319.8219 | 221.042 |  |  | 1.4233 | 344.3688 | 241.9508 | 7.1582 | 7.1582 | 344.3688 | 0.1533 | 1.7166 | 0.95424 | 0.38451 | 4.7235 | 47.23% | [16 empty] | Yes | Yes | 1 | 1
7. Design Visibility: |  | 10 | (nm) | 800 | 4.0251 | 40.25% | 7.7365 |  | 800 | 1.5134 | 411.4282 | 271.8573 |  |  | 1.4887 | 439.381 | 295.1379 | 7.7365 | 7.7365 | 439.381 | 0.17282 | 1.7396 | 1.0063 | 0.38966 | 4.0251 | 40.25% | [16 empty] | Yes | Yes | 1 | 1
8. Maximum Visibility: |  | 20 | (nm) | 700 | 3.3577 | 33.58% | 8.3992 |  | 700 | 1.6011 | 546.209 | 341.1433 |  |  | 1.575 | 578.5457 | 367.3267 | 8.3992 | 8.3992 | 578.5457 | 0.19729 | 1.766 | 1.0659 | 0.39559 | 3.3577 | 33.58% | [16 empty] | Yes | Yes | 1 | 1
9. Night or Day Lights? (N or D) |  | n |  | 600 | 2.7211 | 27.21% | 9.1532 |  | 600 | 1.7219 | 755.6721 | 438.8568 |  |  | 1.6938 | 793.8597 | 468.6731 | 9.1532 | 9.1532 | 793.8597 | 0.22887 | 1.7973 | 1.1338 | 0.40259 | 2.7211 | 27.21% | [16 empty] | Yes | Yes | 1 | 1
10. Daytime Lights to be used? (Y and N) |  | y
11. Daymarks to be used? (Y or N) |  | y |  | 500 | 2.1154 | 21.15% | 9.9865 |  | 500 | 1.8984 | 1106.0551 | 582.623 |  |  | 1.8675 | 1152.4411 | 617.1154 | 9.9865 | 9.9865 | 1152.4411 | 0.27125 | 1.8354 | 1.2088 | 0.41114 | 2.1154 | 21.15% | [16 empty] | Yes | Yes | 1 | 1
12. Mean Range of Tide: |  | 0 | (m) | 400 | 1.5405 | 15.41% | 10.8198 |  | 400 | 2.1793 | 1756.6194 | 806.0502 |  |  | 2.1438 | 1815.312 | 846.7837 | 10.8198 | 10.8198 | 1815.312 | 0.33118 | 1.8846 | 1.2838 | 0.42215 | 1.5405 | 15.41% | [16 empty] | Yes | Yes | 1 | 1
13. Safe Height Above Water: |  | 0 | (m) | 300 | 0.99659 | 9.966% | 11.3198 |  | 300 | 2.6905 | 3174.2129 | 1179.7921 |  |  | 2.6466 | 3253.4283 | 1229.2705 | 11.3198 | 11.3198 | 3253.4283 | 0.42269 | 1.9535 | 1.3288 | 0.43758 | 0.99659 | 9.966% | [16 empty] | Yes | Yes | 1 | 1
14. Obstructions (optional): | Location* | Height** |  | 200 | 0.48351 | 4.835% | 9.9865 |  | 200 | 3.8743 | 7259.379 | 1873.7274 |  |  | 3.8112 | 7379.6585 | 1936.3328 | 9.9865 | 9.9865 | 7379.6585 | 0.58106 | 2.0657 | 1.2088 | 0.46272 | 0.48351 | 4.835% | [16 empty] | Yes | Yes | 1 | 1
#1 | 80 | 2 |  | 100 |  |  | -3.3468 | 9, | 100 | 8.7172 | 29514.8348 | 3385.8271 |  |  | 8.5751 | 29758.3437 | 3470.3236 | -3.3468 | -3.3468 | 29758.3437 | 0.93324 | 2.3202 | -0.24162 | 0.51974 | 0.07796 | 0.7796% | 9, | [15 empty] | Yes | Yes | 0 | 0 | bar: 9
#2
*Distance from near end of channel to obstruction (m). |  |  |  | 6. HEIGHT OF EYE: |  | 2 | (m) |  | PROBLEM CODES: | [18 empty] | 1 | 2 | 3 | 4 | 5 | 6 | 7 | 8 | 9 | 10 | 11 | 12 | 13 | 14 | 15 |  |  | Show
**Height above MHW (m). |  |  |  | Distance | Off Axis | Cross | g | [10 empty] | g | g |  |  | Blur |  |  | Off | Cross | Master |  | High | RFL not | RRL not |  |  | RFL | RRL | RRL | RFL | RFL | Obs#1 | Obs#1 | Obs#2 | Obs#2 | RFL | RRL | Stopping | Blank
-------------------------------------- |  |  |  | from | Distance | Track | (mrad) | [10 empty] | (mrad) | (mrad) |  |  | gm | Q'1 | Q'2 | Axis | Track | Problem |  | Cross | Bright | Bright | RFL | RRL | Board | Board | below | Below | Below | Blocks | Blocks | Blocks | Blocks | Light | Light | Error? | Cells?
FL-Recommended daymark length: |  | 1.3684 | (m) | Near End | (m) | Factor | (MLW) | [10 empty] | (MLW) | (MHW) |  |  | (mrad) | (mrad) | (mrad) | Dist | Factor | List | Blur? | Track? | Enough? | Enough? | Glare? | Glare? | Small? | Small? | RFL? | SHAW? | Horz? | RFL? | RRL? | RFL? | RRL? | Visible? | Visible? | (0=Yes) | (0=Yes)
FL-Recommended daymark width: |  | 0.91225 | (m) | 1100 | 6.3028 | 63.03% | 6.3501 | [10 empty] | 6.3501 | 6.3501 |  |  | 1.6779 | 0.88151 | 0.37584 | 6.3028 | 63.03% | [16 empty] | Yes | Yes | 1 | 2
15. FL-Selected Daymark length: |  | 1.7 | (m) | 1000 | 5.5427 | 55.43% | 6.8198 | [10 empty] | 6.8198 | 6.8198 |  |  | 1.6962 | 0.92378 | 0.37994 | 5.5427 | 55.43% | [16 empty] | Yes | Yes | 1 | 2
RL-Recommended daymark length: |  | 1.4201 | (m) | 900 | 4.8135 | 48.13% | 7.3602 | [10 empty] | 7.3602 | 7.3602 |  |  | 1.7166 | 0.97242 | 0.38451 | 4.8135 | 48.13% | [16 empty] | Yes | Yes | 1 | 2
RL-Recommended daymark width: |  | 0.94676 | (m) | 800 | 4.1151 | 41.15% | 7.9865 | [10 empty] | 7.9865 | 7.9865 |  |  | 1.7396 | 1.0288 | 0.38966 | 4.1151 | 41.15% | [16 empty] | Yes | Yes | 1 | 2
16. RL-Selected Daymark length: |  | 1.8 | (m) | 700 | 3.4477 | 34.48% | 8.7167 | [10 empty] | 8.7167 | 8.7167 |  |  | 1.766 | 1.0945 | 0.39559 | 3.4477 | 34.48% | [16 empty] | Yes | Yes | 1 | 2
Practical minimum is 1.6 meters in length |  |  |  | 600 | 2.8111 | 28.11% | 9.5698 |  | 9. RL appears lower than RFL. | [8 empty] | 9.5698 | 9.5698 |  |  | 1.7973 | 1.1713 | 0.40259 | 2.8111 | 28.11% | [16 empty] | Yes | Yes | 1 | 2
FL - Minimum Intensity: |  | 14.9564 | (cd) | 500 | 2.2054 | 22.05% | 10.5579 | [10 empty] | 10.5579 | 10.5579 |  |  | 1.8354 | 1.2602 | 0.41114 | 2.2054 | 22.05% | [16 empty] | Yes | Yes | 1 | 2
17. FL - Selected Intensity (IF): |  | 300 | (cd) | 400 | 1.6305 | 16.31% | 11.6532 | [10 empty] | 11.6532 | 11.6532 |  |  | 1.8846 | 1.3588 | 0.42215 | 1.6305 | 16.31% | [16 empty] | Yes | Yes | 1 | 2
FL - Recommended Intensity: |  | 149.5641 | (cd) | 300 | 1.0866 | 10.87% | 12.6532 | [10 empty] | 12.6532 | 12.6532 |  |  | 1.9535 | 1.4488 | 0.43758 | 1.0866 | 10.87% | [16 empty] | Yes | Yes | 1 | 2
FL - Maximum Intensity: |  | 1008.1206 | (cd) | 200 | 0.57351 | 5.735% | 12.4865 | [10 empty] | 12.4865 | 12.4865 |  |  | 2.0657 | 1.4338 | 0.46272 | 0.57351 | 5.735% | [16 empty] | Yes | Yes | 1 | 2
|  |  |  | 100 | 0.083757 | 0.8376% | 3.3198 | [10 empty] | 3.3198 | 3.3198 |  |  | 2.3202 | 0.55838 | 0.51974 | 0.083757 | 0.8376% | [16 empty] | Yes | Yes | 1 | 2
RL - Minimum Intensity: |  | 21.3551 | (cd)
18. RL - Selected Intensity (IR): |  | 320 | (cd) | 6. HEIGHT OF EYE: |  | 3 | (m) | [20 empty] | 1 | 2 | 3 | 4 | 5 | 6 | 7 | 8 | 9 | 10 | 11 | 12 | 13 | 14 | 15 |  |  | Show
RL - Recommended Intensity: |  | 274.6343 | (cd) | Distance | Off Axis | Cross | g |  | DAYBOARD PROBLEMS: | [8 empty] | g | g |  |  | Blur |  |  | Off | Cross | Master |  | High | RFL not | RRL not |  |  | RFL | RRL | RRL | RFL | RFL | Obs#1 | Obs#1 | Obs#2 | Obs#2 | RFL | RRL | Stopping | Blank
RL - Maximum Intensity: |  | 9221.0422 | (cd) | from | Distance | Track | (mrad) |  | For | 1 m | observer at: | [6 empty] | (mrad) | (mrad) |  |  | gm | Q'1 | Q'2 | Axis | Track | Problem |  | Cross | Bright | Bright | RFL | RRL | Board | Board | below | Below | Below | Blocks | Blocks | Blocks | Blocks | Light | Light | Error? | Cells?
|  |  |  | Near End | (m) | Factor | (MLW) |  | NEAR | end of channel: |  | 4, | [5 empty] | (MLW) | (MHW) |  |  | (mrad) | (mrad) | (mrad) | Dist | Factor | List | Blur? | Track? | Enough? | Enough? | Glare? | Glare? | Small? | Small? | RFL? | SHAW? | Horz? | RFL? | RRL? | RFL? | RRL? | Visible? | Visible? | (0=Yes) | (0=Yes)
Recommended IR/IF: |  | 1.8362 |  | 1100 | 6.3928 | 63.93% | 6.49 | [8 empty] | Dayboard Problems? |  | 6.49 | 6.49 |  |  | 1.6779 | 0.8941 | 0.37584 | 6.3928 | 63.93% | [16 empty] | Yes | Yes | 1 | 3
IR/IF for selected intensities: |  | 1.0667 |  | 1000 | 5.6327 | 56.33% | 6.9865 |  | DAYMARK PROBLEM CODES: | [6 empty] | Near | Far | 6.9865 | 6.9865 |  |  | 1.6962 | 0.93878 | 0.37994 | 5.6327 | 56.33% | [16 empty] | Yes | Yes | 1 | 3
|  |  |  | 900 | 4.9035 | 49.03% | 7.5623 | [8 empty] | N/A |  | 7.5623 | 7.5623 |  |  | 1.7166 | 0.9906 | 0.38451 | 4.9035 | 49.03% | [16 empty] | Yes | Yes | 1 | 3
(FL & RL heights referenced to MHW) |  |  |  | 800 | 4.2051 | 42.05% | 8.2365 | [10 empty] | 8.2365 | 8.2365 |  |  | 1.7396 | 1.0513 | 0.38966 | 4.2051 | 42.05% | [16 empty] | Yes | Yes | 1 | 3
Recommended Min Height FL: |  | 3.9501 | (m) | 700 | 3.5377 | 35.38% | 9.0341 | [8 empty] | N/A |  | 9.0341 | 9.0341 |  |  | 1.766 | 1.1231 | 0.39559 | 3.5377 | 35.38% | [16 empty] | Yes | Yes | 1 | 3
19. Selected Height FL: |  | 6 | (m) | 600 | 2.9011 | 29.01% | 9.9865 |  | 4. FL obstructs more than 1/2 RL mark. | [6 empty] | 4, | N/A | 9.9865 | 9.9865 |  |  | 1.7973 | 1.2088 | 0.40259 | 2.9011 | 29.01% | [16 empty] | Yes | Yes | 1 | 3
|  |  |  | 500 | 2.2954 | 22.95% | 11.1294 | [10 empty] | 11.1294 | 11.1294 |  |  | 1.8354 | 1.3116 | 0.41114 | 2.2954 | 22.95% | [16 empty] | Yes | Yes | 1 | 3
Recommended Min Height RL: |  | 17 | (m) | 400 | 1.7205 | 17.21% | 12.4865 | [10 empty] | 12.4865 | 12.4865 |  |  | 1.8846 | 1.4338 | 0.42215 | 1.7205 | 17.21% | [16 empty] | Yes | Yes | 1 | 3
20. Selected Height RL: |  | 15 | (m) | 300 | 1.1766 | 11.77% | 13.9865 | [10 empty] | 13.9865 | 13.9865 |  |  | 1.9535 | 1.5688 | 0.43758 | 1.1766 | 11.77% | [16 empty] | Yes | Yes | 1 | 3
|  |  |  | 200 | 0.66351 | 6.635% | 14.9865 | [10 empty] | 14.9865 | 14.9865 |  |  | 2.0657 | 1.6588 | 0.46272 | 0.66351 | 6.635% | [16 empty] | Yes | Yes | 1 | 3
|  |  |  | 100 | 0.18132 | 1.813% | 9.9865 | [10 empty] | 9.9865 | 9.9865 |  |  | 2.3202 | 1.2088 | 0.51974 | 0.18132 | 1.813% | [16 empty] | Yes | Yes | 1 | 3
WORKAREA:
Height RFL (MHW, m): | 6 | m |  | Q | Dist. from |  |  |  | Show all problem codes? |  |  |  | n
Height RFL (MLW, m): | 6 | m |  | (mrad) | Near End |  |  |  | Show all dayboard problems? |  |  |  | n
|  |  |  | 1.1904 | 1100
Height RRL (MHW, m): | 15 | m |  | 1.3985 | 1000 |  |  |  | Light problems:
Height RRL (MLW, m): | 15 | m |  | 1.6665 | 900 |  |  |  | ,9,
|  |  |  | 2.02 | 800
Threshold of Illum: | 10 | micro-lux |  | 2.4997 | 700
No Glare Illum: | 100000 | micro-lux |  | 3.1741 | 600
|  |  |  | 4.1658 | 500
Max Visibility: | 20 | nm |  | 5.7126 | 400
Max Transmissivity: | 0.86089 |  |  | 8.3297 | 300
|  |  |  | 13.3237 | 200
Design Visibility: | 10 | nm |  | 24.9636 | 100 | [7 empty] | Comparison
Design Transmissivity: | 0.74113 | [11 empty] | C+M+(R)
[9 empty] | Range of FL daymark (m): |  |  | 2392.505 | 1200
Min Visibility: | 10 | nm | [6 empty] | Range of RL daymark (m): |  |  | 2703.4445 | 1400
Min Transmissivity: | 0.74113
Distances: | m | nm
FAR end chnl to FL: | 1100 | 0.59395
FAR end chnl to RL: | 1300 | 0.70194
Midpoint chnl to FL: | 600 | 0.32397
Midpoint chnl to RL: | 800 | 0.43197
NEAR end chnl to FL: | 100 | 0.053996
NEAR end chnl to RL: | 300 | 0.16199
Ideal IR/IF (1st pass): | 1.8362 | (bal at midpoint)
K = | 0.69318
Ideal IR/IF (2nd pass): | 1.8362
Lowest height of eye (m): | 1 | 3.28 | ft
[9 empty] | Visibility | Range km | Range, M | Visibility | Range km | Range, M
ALL FOR FL: | [8 empty] | 1 | 1.0797 | 1079.6986 | 1 | 1.1258 | 1125.7912
Length FL daymark: | 1.7 | m | [6 empty] | 2 | 1.3449 | 1344.9443 | 2 | 1.4156 | 1415.5692
| Light: | Daymark: | [6 empty] | 3 | 1.4611 | 1461.0776 | 3 | 1.5778 | 1577.7665
#1 Ht FL (SHAW): | 0 | 1.7 | m | [5 empty] | 4 | 1.6696 | 1669.6247 | 4 | 1.8234 | 1823.3522
#2 Ht FL(horz,far): | 0 | 0 | m | [5 empty] | 5 | 1.8782 | 1878.1718 | 5 | 2.0689 | 2068.938
#3 Ht FL(#1ob,far): | 2.02 | 3.72 | m | [5 empty] | 6 | 1.9512 | 1951.2248 | 6 | 2.1636 | 2163.5511
#4 Ht FL(#1ob,nr): | 2.2501 | 3.9501 | m | [5 empty] | 7 | 2.0721 | 2072.108 | 7 | 2.3121 | 2312.1162
#5 Ht FL(#2ob,far): | 0 | 0 | m | [5 empty] | 8 | 2.1024 | 2102.4255 | 8 | 2.3609 | 2360.9415
#6 Ht FL(#2ob,nr): | 0 | 0 | m | [5 empty] | 9 | 2.2717 | 2271.662 | 9 | 2.5515 | 2551.5211
Min Height FL: | 3.9501 | m | [6 empty] | 10 | 2.3688 | 2368.8168 | 10 | 2.6767 | 2676.6778
ALL FOR RL: | [9 empty] | Suggested |  |  | Suggested
Length RL daymark | 1.8 | m | [6 empty] | Visibility | F Dayboard (m) |  | Visibility | R Dayboard (m)
| Light: | Daymark: | [6 empty] | 1 | 1.9735 |  | 1 | 2.529
#1 Ht RL (blur, far) | 9.2012 | N/A | m | [5 empty] | 2 | 1.5118 |  | 2 | 1.7775
#2 Ht RL (blur, nr) | 16.7001 | N/A | m | [5 empty] | 3 | 1.4959 |  | 3 | 1.6499
#3 HT RL (FL, far): | N/A | 8.7266 | m | [5 empty] | 4 | 1.4276 |  | 4 | 1.5378
#4 HT RL (FL, nr): | N/A | 16.9041 | m | [5 empty] | 5 | 1.3874 |  | 5 | 1.4731
#5 Ht RL(#1ob,far): | 2.121 | 3.921 | m | [5 empty] | 6 | 1.3887 |  | 6 | 1.4656
#6 Ht RL(#1ob,nr): | 4.7545 | 5.6545 | m | [5 empty] | 7 | 1.3812 |  | 7 | 1.4486
#7 Ht RL(#2ob,far): | 0 | 0 | m | [5 empty] | 8 | 1.3925 |  | 8 | 1.4555
#8 Ht RL(#2ob,nr): | 0 | 0 | m | [5 empty] | 9 | 1.3658 |  | 9 | 1.4228
Min Height RL: | 17 | m | [6 empty] | 10 | 1.3684 |  | 10 | 1.4201
Note on C62: Note that tower heights are entered as the height above MHW
Note on C63: Tower height above datum…using entered tower height plus mean range of tides (MRT)
Note on C71: Purpose of maximum visibility is to insure there are no glare problems. Minimal differences when using values greater than 20 nm
Note on C74: Ideally, this would be the visibility met or exceeded 50% of the time. In practice, 10 nm is a reasonable value.
Note on C77: USCG policy is to use the visibility met or exceeded 90% of the time. This value establishes how bright the leading lights must be to be usable under marginable conditions.
Note on C81: Channel length plus distance from near end of channel to front tower. Pärtel: distance from FL to far end…
Note on C82: Channel length plus distance from near end of channel to front tower plus distance between towers. Pärtel: distance from FL to far end + distance between marks
Note on C83: Pärtel Keskküla: added D5
Note on C84: Pärtel Keskküla: added D5
Note on C99: Pärtel Keskküla: added -$D$5
Note on C101: Pärtel Keskküla: added -$D$5
Note on C108: This is the solution for H2 from Eq 13, for the far end of the channel, based on the blur constraint.
Note on C109: This is the solution for H2 from Eq 13, for the near end of the channel, based on the blur constraint.
Note on C112: This is the solution for H2 from Eq 14, for the far end of the channel, based on obstructions.
Note on C116: This equation rounds the greater value obtained for required rear tower height up to the nearest tenth of a meter.
Note on D13: Pärtel Keskküla: Could this be united with the previous question?
Note on D108: Pärtel Keskküla: There should be min angle for daymarks.
Note on O93: Range based on CG lookup table for comparable length dayboards
Note on O105: Based on array of curves from CG lookup table solved for dayboard length.
ENG6-9.22

## Leading Line-Day
Leading Line Name: | A leading line |  |  | A leading line |  |  |  |  | A leading line
Night or Day Lights? (N or D) |  | D |  | HEIGHT OF EYE: |  | 1 | (m) |  | ILLUMINANCE RATIOS & VALUES | [18 empty] | 1 | 2 | 3 | 4 | 5 | 6 | 7 | 8 | 9 | 10 | 11 | 12 | 13 | 14 | 15 |  |  | Show
Length of Channel: |  | 1100 | (m) | Distance | Off Axis | Cross | g |  | Distance | For 10 nm visibility: |  |  |  |  | ILLUMINANCE RATIOS & VALUES |  |  | g | g | E+ for |  | Blur |  |  | Off | Cross | Master |  | High | RFL not | RRL not |  |  | RFL | RRL | RRL | RFL | RFL | Obs#1 | Obs#1 | Obs#2 | Obs#2 | RFL | RRL | Stopping | Blank
Width of Channel: |  | 20 | (m) | from | Distance | Track | (mrad) | PROBLEM | from | (E in micro-lux) |  |  |  |  | For 20 nm maximum visibility: |  |  | (mrad) | (mrad) | Blur | LOG | gm | Q'1 | Q'2 | Axis | Track | Problem |  | Cross | Bright | Bright | RFL | RRL | Board | Board | below | Below | Below | Blocks | Blocks | Blocks | Blocks | Light | Light | Error? | Cells?
Mean Range of Tide: |  | 0 | (m) | Near End | (m) | Factor | (MLW) | CODES: | Near End | E+/E- | E (RFL) | E (RRL) |  |  | E+/E_ | E (RFL) | E (RRL) | (MLW) | (MHW) | Calc | E+/E_ | (mrad) | (mrad) | (mrad) | Dist | Factor | List | Blur? | Track? | Enough? | Enough? | Glare? | Glare? | Small? | Small? | RFL? | SHAW? | Horz? | RFL? | RRL? | RFL? | RRL? | Visible? | Visible? | (0=Yes) | (0=Yes)
Background Lighting: |  | none |  | 1100 | 5.6504 | 56.5% | 4.2722 |  | 1100 | 1.7947 | 599592.2816 | 1076111.4037 |  |  | 1.8245 | 661723.8793 | 1207298.8939 | 4.2722 | 4.2722 | 120.7299 | 0.26114 | 1.6442 | 0.67267 | 0.36831 | 5.6504 | 56.5% | [16 empty] | Yes | Yes | 1 | 1
(none for daytime) |  |  |  | 990 | 4.9715 | 49.71% | 4.5594 |  | 990 | 1.7441 | 739868.4657 | 1290395.5955 |  |  | 1.773 | 809189.1545 | 1434680.5265 | 4.5594 | 4.5594 | 143.4681 | 0.24871 | 1.6564 | 0.70713 | 0.37103 | 4.9715 | 49.71% | [16 empty] | Yes | Yes | 1 | 1
Minimum Visibility: |  | 10 | (nm) | 880 | 4.3118 | 43.12% | 4.881 |  | 880 | 1.6849 | 931846.438 | 1570099.8263 |  |  | 1.7129 | 1009984.3581 | 1729953.2201 | 4.881 | 4.881 | 172.9953 | 0.23372 | 1.6695 | 0.74572 | 0.37396 | 4.3118 | 43.12% | [16 empty] | Yes | Yes | 1 | 1
Design Visibility: |  | 10 | (nm) | 770 | 3.6377 | 36.38% | 5.2395 |  | 770 | 1.615 | 1203779.611 | 1944073.6432 |  |  | 1.6417 | 1292980.7048 | 2122729.0761 | 5.2395 | 5.2395 | 212.2729 | 0.2153 | 1.6837 | 0.78155 | 0.37716 | 3.6377 | 36.38% | [16 empty] | Yes | Yes | 1 | 1
Maximum Visibility: |  | 20 | (nm) | 660 | 2.9804 | 29.8% | 5.6334 |  | 660 | 1.531 | 1606006.4731 | 2458820.2955 |  |  | 1.5564 | 1709492.1647 | 2660623.4099 | 5.6334 | 5.6334 | 266.0623 | 0.19212 | 1.6994 | 0.81701 | 0.38067 | 2.9804 | 29.8% | [16 empty] | Yes | Yes | 1 | 1
Distance between FL & RL: |  | 200 | (m) | 550 | 2.3605 | 23.61% | 6.0498 |  | 550 | 1.4285 | 2235304.7976 | 3193157.8757 |  |  | 1.4522 | 2357932.3229 | 3424142.0468 | 6.0498 | 6.0498 | 342.4142 | 0.16202 | 1.7171 | 0.85449 | 0.38462 | 2.3605 | 23.61% | [16 empty] | Yes | Yes | 1 | 1
Distance FL to near end channel: |  | 100 | (m) | 440 | 1.778 | 17.78% | 6.443 |  | 440 | 1.3008 | 3297349.1139 | 4289274.0094 |  |  | 1.3224 | 3446944.4103 | 4558163.8718 | 6.443 | 6.443 | 455.8164 | 0.12136 | 1.7374 | 0.88987 | 0.38918 | 1.778 | 17.78% | [16 empty] | Yes | Yes | 1 | 1
Safe Height Above Water: |  | 0 | (m) | 330 | 1.2327 | 12.33% | 6.6679 |  | 330 | 1.138 | 5294251.0019 | 6024973.1944 |  |  | 1.1569 | 5484646.4568 | 6345064.2645 | 6.6679 | 6.6679 | 634.5064 | 0.063287 | 1.762 | 0.91011 | 0.3947 | 1.2327 | 12.33% | [16 empty] | Yes | Yes | 1 | 1
Daymarks to be used? (Y or N) |  | y |  | 220 | 0.72491 | 7.249% | 6.2365 |  | 220 | 1.081 | 9732635.7412 | 9003648.2162 |  |  | 1.0633 | 9991929.0707 | 9396674.5765 | 6.2365 | 6.2365 | 999.1929 | 0.026675 | 1.8002 | 0.87128 | 0.40324 | 0.72491 | 7.249% | [16 empty] | Yes | Yes | 1 | 1
Obstructions (optional): | Location* | Height** |  | 110 | 0.23018 | 2.302% | 3.1224 |  | 110 | 1.5604 | 23008103.6021 | 14745057.8104 |  |  | 1.535 | 23408547.1259 | 15250248.1508 | 3.1224 | 3.1224 | 2340.8547 | 0.1861 | 1.8833 | 0.53469 | 0.42187 | 0.23018 | 2.302% | [16 empty] | Yes | Yes | 1 | 1
#1 | 80 | 2 |  | 0 |  |  | -16.6802 | 9, | 0 | 3.6842 | 103301921.849 | 28038880.5951 |  |  | 3.6242 | 104154202.7808 | 28738616.9973 | -16.6802 | -16.6802 | 10415.4203 | 0.55921 | 2.0859 | -1.8416 | 0.46723 | 0.070085 | 0.7008% | 9, | [15 empty] | Yes | Yes | 0 | 0 | bar: 9
#2 | 0 | 0
*Distance from near end of channel to obstruction (m). |  |  |  | HEIGHT OF EYE: |  | 2 | (m) |  | PROBLEM CODES: | [18 empty] | 1 | 2 | 3 | 4 | 5 | 6 | 7 | 8 | 9 | 10 | 11 | 12 | 13 | 14 | 15 |  |  | Show
**Height above MHW (m). |  |  |  | Distance | Off Axis | Cross | g | [10 empty] | g | g |  |  | Blur |  |  | Off | Cross | Master |  | High | RFL not | RRL not |  |  | RFL | RRL | RRL | RFL | RFL | Obs#1 | Obs#1 | Obs#2 | Obs#2 | RFL | RRL | Stopping | Blank
-------------------------------------- |  |  |  | from | Distance | Track | (mrad) | PROBLEM | [9 empty] | (mrad) | (mrad) |  |  | gm | Q'1 | Q'2 | Axis | Track | Problem |  | Cross | Bright | Bright | RFL | RRL | Board | Board | below | Below | Below | Blocks | Blocks | Blocks | Blocks | Light | Light | Error? | Cells?
FL-Recommended daymark length: |  | 1.3684 | (m) | Near End | (m) | Factor | (MLW) | CODES: | [9 empty] | (MLW) | (MHW) |  |  | (mrad) | (mrad) | (mrad) | Dist | Factor | List | Blur? | Track? | Enough? | Enough? | Glare? | Glare? | Small? | Small? | RFL? | SHAW? | Horz? | RFL? | RRL? | RFL? | RRL? | Visible? | Visible? | (0=Yes) | (0=Yes)
FL-Recommended daymark width: |  | 0.91225 | (m) | 1100 | 5.7704 | 57.7% | 4.3913 | [10 empty] | 4.3913 | 4.3913 |  |  | 1.6442 | 0.68695 | 0.36831 | 5.7704 | 57.7% | [16 empty] | Yes | Yes | 1 | 2
FL-Selected Daymark length: |  | 1.7 | (m) | 990 | 5.0915 | 50.91% | 4.7017 | [10 empty] | 4.7017 | 4.7017 |  |  | 1.6564 | 0.7242 | 0.37103 | 5.0915 | 50.91% | [16 empty] | Yes | Yes | 1 | 2
RL-Recommended daymark length: |  | 1.4201 | (m) | 880 | 4.4224 | 44.22% | 5.054 | [10 empty] | 5.054 | 5.054 |  |  | 1.6695 | 0.76486 | 0.37396 | 4.4224 | 44.22% | [16 empty] | Yes | Yes | 1 | 2
RL-Recommended daymark width: |  | 0.94676 | (m) | 770 | 3.7277 | 37.28% | 5.4543 | [10 empty] | 5.4543 | 5.4543 |  |  | 1.6837 | 0.80089 | 0.37716 | 3.7277 | 37.28% | [16 empty] | Yes | Yes | 1 | 2
RL-Selected Daymark length: |  | 1.8 | (m) | 660 | 3.0704 | 30.7% | 5.9076 | [10 empty] | 5.9076 | 5.9076 |  |  | 1.6994 | 0.84168 | 0.38067 | 3.0704 | 30.7% | [16 empty] | Yes | Yes | 1 | 2
Practical minimum is 1.6 meters in length |  |  |  | 550 | 2.4505 | 24.51% | 6.4118 |  | 9. RL appears lower than RFL. | [8 empty] | 6.4118 | 6.4118 |  |  | 1.7171 | 0.88707 | 0.38462 | 2.4505 | 24.51% | [16 empty] | Yes | Yes | 1 | 2
FL - Minimum Intensity: |  | 1748.9873 | (cd) | 440 | 1.868 | 18.68% | 6.9435 | [10 empty] | 6.9435 | 6.9435 |  |  | 1.7374 | 0.93491 | 0.38918 | 1.868 | 18.68% | [16 empty] | Yes | Yes | 1 | 2
18. FL - Selected Intensity (IF): |  | 1050000 | (cd) | 330 | 1.3227 | 13.23% | 7.4062 | [10 empty] | 7.4062 | 7.4062 |  |  | 1.762 | 0.97656 | 0.3947 | 1.3227 | 13.23% | [16 empty] | Yes | Yes | 1 | 2
|  |  |  | 220 | 0.81491 | 8.149% | 7.4384 | [10 empty] | 7.4384 | 7.4384 |  |  | 1.8002 | 0.97946 | 0.40324 | 0.81491 | 8.149% | [16 empty] | Yes | Yes | 1 | 2
|  |  |  | 110 | 0.34443 | 3.444% | 5.4453 | [10 empty] | 5.4453 | 5.4453 |  |  | 1.8833 | 0.80007 | 0.42187 | 0.34443 | 3.444% | [16 empty] | Yes | Yes | 1 | 2
|  |  |  | 0 |  |  | -10.0135 | 9, | [9 empty] | -10.0135 | -10.0135 |  |  | 2.0859 | -1.0416 | 0.46723 | 0.070085 | 0.7008% | 9, | [15 empty] | Yes | Yes | 0 | 0 | bar: 9
RL - Minimum Intensity: |  | 2458.6369 | (cd)
19. RL - Selected Intensity (IR): |  | 2650000 | (cd) | HEIGHT OF EYE: |  | 3 | (m) | [20 empty] | 1 | 2 | 3 | 4 | 5 | 6 | 7 | 8 | 9 | 10 | 11 | 12 | 13 | 14 | 15 |  |  | Show
|  |  |  | Distance | Off Axis | Cross | g |  | DAYBOARD PROBLEMS: | [8 empty] | g | g |  |  | Blur |  |  | Off | Cross | Master |  | High | RFL not | RRL not |  |  | RFL | RRL | RRL | RFL | RFL | Obs#1 | Obs#1 | Obs#2 | Obs#2 | RFL | RRL | Stopping | Blank
Recommended IR/IF: |  | 1.7663 |  | from | Distance | Track | (mrad) | PROBLEM | For | 1 m | observer at: | [6 empty] | (mrad) | (mrad) |  |  | gm | Q'1 | Q'2 | Axis | Track | Problem |  | Cross | Bright | Bright | RFL | RRL | Board | Board | below | Below | Below | Blocks | Blocks | Blocks | Blocks | Light | Light | Error? | Cells?
IR/IF for selected intensities: |  | 2.5238 |  | Near End | (m) | Factor | (MLW) | CODES: | NEAR | end of channel: |  | 4, | [5 empty] | (MLW) | (MHW) |  |  | (mrad) | (mrad) | (mrad) | Dist | Factor | List | Blur? | Track? | Enough? | Enough? | Glare? | Glare? | Small? | Small? | RFL? | SHAW? | Horz? | RFL? | RRL? | RFL? | RRL? | Visible? | Visible? | (0=Yes) | (0=Yes)
|  |  |  | 1100 | 5.8904 | 58.9% | 4.5103 | [8 empty] | Dayboard Problems? |  | 4.5103 | 4.5103 |  |  | 1.6442 | 0.70124 | 0.36831 | 5.8904 | 58.9% | [16 empty] | Yes | Yes | 1 | 3
(FL & RL heights referenced to MHW) |  |  |  | 990 | 5.2115 | 52.11% | 4.8439 |  | DAYMARK PROBLEM CODES: | [6 empty] | Near | Far | 4.8439 | 4.8439 |  |  | 1.6564 | 0.74127 | 0.37103 | 5.2115 | 52.11% | [16 empty] | Yes | Yes | 1 | 3
Recommended Min Height FL: |  | 3.9501 | (m) | 880 | 4.5124 | 45.12% | 5.2269 | [8 empty] | N/A |  | 5.2269 | 5.2269 |  |  | 1.6695 | 0.78042 | 0.37396 | 4.5124 | 45.12% | [16 empty] | Yes | Yes | 1 | 3
Selected Height FL: |  | 7 | (m) | 770 | 3.8177 | 38.18% | 5.6692 | [10 empty] | 5.6692 | 5.6692 |  |  | 1.6837 | 0.82023 | 0.37716 | 3.8177 | 38.18% | [16 empty] | Yes | Yes | 1 | 3
|  |  |  | 660 | 3.1604 | 31.6% | 6.1817 | [8 empty] | N/A |  | 6.1817 | 6.1817 |  |  | 1.6994 | 0.86635 | 0.38067 | 3.1604 | 31.6% | [16 empty] | Yes | Yes | 1 | 3
Recommended Min Height RL: |  | 20 | (m) | 550 | 2.5405 | 25.41% | 6.7738 |  | 4. FL obstructs more than 1/2 RL mark. | [6 empty] | 4, | N/A | 6.7738 | 6.7738 |  |  | 1.7171 | 0.91964 | 0.38462 | 2.5405 | 25.41% | [16 empty] | Yes | Yes | 1 | 3
Selected Height RL: |  | 14 | (m) | 440 | 1.958 | 19.58% | 7.444 | [10 empty] | 7.444 | 7.444 |  |  | 1.7374 | 0.97996 | 0.38918 | 1.958 | 19.58% | [16 empty] | Yes | Yes | 1 | 3
|  |  |  | 330 | 1.4127 | 14.13% | 8.1445 | [10 empty] | 8.1445 | 8.1445 |  |  | 1.762 | 1.043 | 0.3947 | 1.4127 | 14.13% | [16 empty] | Yes | Yes | 1 | 3
|  |  |  | 220 | 0.90491 | 9.049% | 8.6403 | [10 empty] | 8.6403 | 8.6403 |  |  | 1.8002 | 1.0876 | 0.40324 | 0.90491 | 9.049% | [16 empty] | Yes | Yes | 1 | 3
|  |  |  | 110 | 0.43443 | 4.344% | 7.7681 | [10 empty] | 7.7681 | 7.7681 |  |  | 1.8833 | 1.0091 | 0.42187 | 0.43443 | 4.344% | [16 empty] | Yes | Yes | 1 | 3
|  |  |  | 0 |  |  | -3.3468 | 9, | [9 empty] | -3.3468 | -3.3468 |  |  | 2.0859 | -0.24162 | 0.46723 | 0.070085 | 0.7008% | 9, | [15 empty] | Yes | Yes | 0 | 0 | bar: 9
WORKAREA:
|  |  |  | Q | Dist. from |  |  |  | Show all problem codes? |  |  |  | n
Height RFL (MHW, m): | 7 | m |  | (mrad) | Near End |  |  |  | Show all dayboard problems? |  |  |  | n
Height RFL (MLW, m): | 7 | m |  | 1.1904 | 1100
|  |  |  | 1.4223 | 990 |  |  |  | Light problems:
Height RRL (MHW, m): | 14 | m |  | 1.7294 | 880 |  |  |  | ,9,9,9,
Height RRL (MLW, m): | 14 | m |  | 2.1482 | 770
|  |  |  | 2.7408 | 660
Threshold of Illum: | 1000 | micro-lux |  | 3.6192 | 550
No Glare Illum: | 1e+20 | micro-lux |  | 5.0037 | 440
|  |  |  | 7.3799 | 330
Max Visibility: | 20 | nm |  | 12.0114 | 220
Max Transmissivity: | 0.86089 |  |  | 23.1977 | 110
|  |  |  | 66.3477 | 0 | [7 empty] | Comparison
Design Visibility: | 10 | nm | [10 empty] | C+M+(R)
Design Transmissivity: | 0.74113 | [7 empty] | Range of FL daymark (m): |  |  | 2392.505 | 1200
[9 empty] | Range of RL daymark (m): |  |  | 2703.4445 | 1400
Min Visibility: | 10 | nm
Min Transmissivity: | 0.74113
Distances: | m | nm
FAR end chnl to FL: | 1200 | 0.64795
FAR end chnl to RL: | 1400 | 0.75594
Midpoint chnl to FL: | 650 | 0.35097
Midpoint chnl to RL: | 850 | 0.45896
NEAR end chnl to FL: | 100 | 0.053996
NEAR end chnl to RL: | 300 | 0.16199
Ideal IR/IF (1st pass): | 1.7663 | (bal at midpoint)
K = | 0.71131
Ideal IR/IF (2nd pass): | 1.7663
Lowest height of eye (m): | 1 | 3.28 | ft | [5 empty] | Visibility | Range km | Range, M | Visibility | Range km | Range, M
[9 empty] | 1 | 1.0797 | 1079.6986 | 1 | 1.1258 | 1125.7912
ALL FOR FL: | [8 empty] | 2 | 1.3449 | 1344.9443 | 2 | 1.4156 | 1415.5692
Length FL daymark: | 1.7 | m | [6 empty] | 3 | 1.4611 | 1461.0776 | 3 | 1.5778 | 1577.7665
| Light: | Daymark: | [6 empty] | 4 | 1.6696 | 1669.6247 | 4 | 1.8234 | 1823.3522
#1 Ht FL (SHAW): | 0 | 1.7 | m | [5 empty] | 5 | 1.8782 | 1878.1718 | 5 | 2.0689 | 2068.938
#2 Ht FL(horz,far): | 0 | 0 | m | [5 empty] | 6 | 1.9512 | 1951.2248 | 6 | 2.1636 | 2163.5511
#3 Ht FL(#1ob,far): | 2.0186 | 3.7186 | m | [5 empty] | 7 | 2.0721 | 2072.108 | 7 | 2.3121 | 2312.1162
#4 Ht FL(#1ob,nr): | 2.2501 | 3.9501 | m | [5 empty] | 8 | 2.1024 | 2102.4255 | 8 | 2.3609 | 2360.9415
#5 Ht FL(#2ob,far): | 0 | 0 | m | [5 empty] | 9 | 2.2717 | 2271.662 | 9 | 2.5515 | 2551.5211
#6 Ht FL(#2ob,nr): | 0 | 0 | m | [5 empty] | 10 | 2.3688 | 2368.8168 | 10 | 2.6767 | 2676.6778
Min Height FL: | 3.9501 | m
[10 empty] | Suggested |  |  | Suggested
ALL FOR RL: | [8 empty] | Visibility | F Dayboard (m) |  | Visibility | R Dayboard (m)
Length RL daymark | 1.8 | m | [6 empty] | 1 | 1.9735 |  | 1 | 2.529
| Light: | Daymark: | [6 empty] | 2 | 1.5118 |  | 2 | 1.7775
#1 Ht RL (blur, far) | 10.3208 | N/A | m | [5 empty] | 3 | 1.4959 |  | 3 | 1.6499
#2 Ht RL (blur, nr) | 19.6298 | N/A | m | [5 empty] | 4 | 1.4276 |  | 4 | 1.5378
#3 HT RL (FL, far): | N/A | 9.8189 | m | [5 empty] | 5 | 1.3874 |  | 5 | 1.4731
#4 HT RL (FL, nr): | N/A | 19.9041 | m | [5 empty] | 6 | 1.3887 |  | 6 | 1.4656
#5 Ht RL(#1ob,far): | 2.2072 | 4.0072 | m | [5 empty] | 7 | 1.3812 |  | 7 | 1.4486
#6 Ht RL(#1ob,nr): | 4.7545 | 5.6545 | m | [5 empty] | 8 | 1.3925 |  | 8 | 1.4555
#7 Ht RL(#2ob,far): | 0 | 0 | m | [5 empty] | 9 | 1.3658 |  | 9 | 1.4228
#8 Ht RL(#2ob,nr): | 0 | 0 | m | [5 empty] | 10 | 1.3684 |  | 10 | 1.4201
Min Height RL: | 20 | m
Note on C62: Note that tower heights are entered as the height above MHW
Note on C63: Tower height above datum…using entered tower height plus mean range of tides (MRT)
Note on C71: Purpose of maximum visibility is to insure there are no glare problems. Minimal differences when using values greater than 20 nm
Note on C74: Ideally, this would be the visibility met or exceeded 50% of the time. In practice, 10 nm is a reasonable value.
Note on C77: USCG policy is to use the visibility met or exceeded 90% of the time. This value establishes how bright the leading lights must be to be usable under marginable conditions.
Note on C81: Channel length plus distance from near end of channel to front tower.
Note on C82: Channel length plus distance from near end of channel to front tower plus distance between towers.
Note on C108: This is the solution for H2 from Eq 13, for the far end of the channel, based on the blur constraint.
Note on C109: This is the solution for H2 from Eq 13, for the near end of the channel, based on the blur constraint.
Note on C112: This is the solution for H2 from Eq 14, for the far end of the channel, based on obstructions.
Note on C116: This equation rounds the greater value obtained for required rear tower height up to the nearest tenth of a meter.

## Final Design Layout
Final Leading Line Configuration
Optional Daytime Light
Leading Line Name: | A leading line
Channel Length (C): | 1100 | Meters
Channel Width (W): | 20 | Meters |  | 1.8 m
Distance Near End/Front Twr (M): | 100 | Meters
Distance between Towers (R): | 200 | Meters
Range Front Light Intensity (Day): | 1050000 | Candela
Range Front Light Intensity (Night): | 300 | Candela |  | 15 m
Front Dayboard Height: | 1.7 | Meters
Range Front Light Height (Night): | 6 | Meters
Range Front Light Height (Day): | 7 | Meters
Range Rear Light Intensity (Day): | 2650000 | Candela
Range Rear Light Intensity (Night): | 320 | Candela
Rear Dayboard Height: | 1.8 | Meters
Range Rear Light Height (Night): | 15 | Meters |  | Rear Tower
Range Rear Light Height (Day): | 14 | Meters |  |  | Optional Daytime Light
Channel Segment
|  | Front | Rear
|  | Tower | Tower | 1.7 m
W=20 m
6 m
C=1100 m |  | M=100 m | R=200 m | 0 m
| Final Channel Layout |  |  |  | MHW
Front Tower
Note on A13: Pärtel Keskküla: IF using daytime light is "yes", show dayboard size. Why?