## Sheet1
Annex B：
NAVGUIDE 2023–Amended Definitions
No. | Term | Dictionary Number* | Source (meeting/ document/ person) | Old definition | Proposed definition | Reason for change | Committee to which it belongs | Source(Guidance) | Accept/ Reject | Comment
1 | Absolute Accuracy | urn:mrn:iala:dic:0401501e | ARM19 WG1 Task 1.2.9 | Absolute Accuracy The accuracy of a position with respect to the geographic or geodetic co-ordinates of the Earth. | Absolute Accuracy (Geodetic or Geographic Accuracy) The accuracy of a position estimatewith respect to the geographic or geodetic co-ordinates of the Earth. (Originate: IALA Dictionary) | Inconsistent | DTEC | Source (Dict.): e-Nav Committee, March 2009; ARM G1078; ENG G1112
2 | Highest Astronomical Tide(HAT) | -- | ARM19 WG1 Task 1.2.9 | Highest Astronomical Tide(HAT) The highest tidal level which can be predicted to occur under average meteorological conditions and under any combination of astronomical conditions. (IHO Dictionary, S-32, 5th Edition, 2244) | 1.Highest Astronomical Tide(HAT) The highest tidal level which can be predicted to occur under average meteoro¬logical conditions and under any combination of astro¬nomical conditions. (Originate: IHO Dictionary) 2.HAT Add to the ABBREVIATIONS in the NAVGUIDE (Originate: IALA Dictionary&IHO Dictionary) | Inconsistent | ARM | ARM G1162 |  | IHO term
3 | Mean Higher High Water(MHHW) | -- | ARM19 WG1 Task 1.2.9 | Mean Higher High Water(MHHW) The average height of higher high waters at a place over 19-year period. (IHO Dictionary, S-32, 5th Edition, 3140) | 1.Mean Higher High Water(MHHW) The average height of higher high waters at a place over 19-year period. (Originate:IHO Dictionary) 2.MHHW Add to the ABBREVIATIONS in the NAVGUIDE (Originate: IALA Dictionary&IHO Dictionary) | Inconsistent | -- | Not available |  | IHO term
4 | Mean High Water Springs(MSL) | -- | ARM19 WG1 Task 1.2.9 | Mean High Water Springs(MSL) The average height of the high waters of spring tides. Also called spring high water. (IHO, Dictionary, S-32, 5th Edition, 3144) | 1.Mean High Water Springs(MHWS)The average height of the high waters of spring tides. Also called spring high water. (Originate: IHO Dictionary) 2. MHWS Add to the ABBREVIATIONS in the NAVGUIDE (Originate: IALA Dictionary& IHO Dictionary) | Inconsistent | ARM | ARM G1162 |  | IHO term
5 | Mean Sea Level(MLWS) | 7-4-165 | ARM19 WG1 Task 1.2.9 | Mean Sea Level(MLWS) The average height of the surface of the sea at a tide station for all stages of the tide over a 19-year period, usually determined from hourly height readings measured from a fixed predetermined reference level. (CHART DATUM). (IHO Dictionary, S-32, 5th Edition, 3150) | 1.Mean Sea Level(MSL) The average height of the surface of the sea at a tide station for all stages of the tide over a 19-year period, usually determined from hourly height readings measured from a fixed predetermined reference level (CHART DATUM). (Originate: IHO Dictionary) 2. MSL Add to the ABBREVIATIONS in the NAVGUIDE (Originate: IHO Dictionary) | Inconsistent | ARM | ARM G1173 |  | IHO term
6 | Mean Lower Low Water(MLLW) | -- | ARM19 WG1 Task 1.2.9 | Mean Lower Low Water(MLLW) The average height of the lower low waters at a place over a 19-year oldperiod. (IHO Dictionary, S-32, 5th Edition, 3145) | 1.Mean Lower Low Water(MLLW) The average height of the lower low waters at a place over a 19-year period. (Originate: IHO Dictionary) 2. MLLW Add to the ABBREVIATIONS in the NAVGUIDE (Originate: IALA Dictionary& IHO Dictionary) | Inconsistent | -- | Not available |  | IHO term
7 | Indian Spring Low Water(ISLW) | -- | ARM19 WG1 Task 1.2.9 | Indian Spring Low Water(ISLW) A tidal datum approximating the level of the mean of the lower low water at spring tides. It was first used in waters surrounding India. Also called Indian tidal plane. (IHO Dictionary, S-32, 5th Edition, 2427) ISLW was defined by G.H. Darwin for the tides of India at a level below MSL and is found by subtracting the sum of the harmonic constituents M2, S2, K1 and O1 from Mean Sea Level. | 1.Indian Spring Low Water(ISLW) An arbitrary tidal datum approximating the level of the mean of the lower low water at spring tides. It was first used in waters surrounding India. Also called Indian tide plane. ISLW was defined by G.H. Darwin for the tides of India at a level below MSL and is found by subtracting the sum of the harmonic constituents M2, S2, K1 and O1 from Mean Sea Level. (Originate: IHO Dictionary) 2.ISLW Add to the ABBREVIATIONS in the NAVGUIDE (Originate: IHO Dictionary) | Inconsistent | -- | Not available |  | IHO term
8 | Lowest Astronomical Tide(LAT) | -- | ARM19 WG1 Task 1.2.9 | Lowest Astronomical Tide(LAT) Lowest Astronomical Tide: the lowest tide level which can be predicted to occur under average meteorological conditions and under any combination of astronomical conditions. (IHO Dictionary, S-32,5th Edition, 2936) | 1.Lowest Astronomical Tide(LAT) The lowest tide level which can be predicted to occur under average meteorological conditions and under any combination of astronomical conditions. (Originate: IHO Dictionary) 2.LAT Add to the ABBREVIATIONS in the NAVGUIDE (Originate: IALA Dictionary& IHO Dictionary) | Inconsistent | ARM | ARM G1104 |  | IHO term
9 | Marine Aid to Navigation (AtoN) | -- | ARM20 WG1 TASK 1.2.10 | A Marine Aid to Navigation (AtoN) is a device, system or service, external to vessels, designed and operated to enhance safe and efficient navigation of individual vessels and/or vessel traffic. | Marine Aid to Navigation means a device, system or service, external to a vessel, designed and operated to enhance safe and efficient navigation of individual vessels and vessel traffic. (Originate: IALADictionary) | Inconsistent | ARM | ARM G1173 |  | IHO term
10 | Audible Signal | -- | ARM20 WG1 TASK 1.2.10 | -- | An audible signal intended to warn or guide ships in low visibility. (Originate: IALA Dictionary) | Not available | ARM | Source ( NAVGUIDE/ Dict.): ARM G1090 | TBD
11 | Leading line | 1-2-065 | ARM20 WG1 TASK 1.2.10 | Leading line A leading line is an Aid to Navigation system that comprises two separated structures with marks or lights that, when viewed from the centreline or deepest route along a straight section of channel, are aligned. | Leading Lines or Ranges A group of two or more marks or lights, in the same vertical plane such that the navigator can follow the leading line on the same bearing. (Originate: R1001) | Inconsistent | ENG | Source ( NAVGUIDE ): ENG R0112/ G1023
12 | Sector Light | 2-5-215 | ARM20 WG1 TASK 1.2.10 | Sector light A sector light is an Aid to Navigation that displays different colours and/or rhythms over designated arcs. | Sector light A sector light is a fixed Marine Aid to Navigation that displays a light of different colours and/or rhythms over designated arcs. The colour of the light provides directional information to the mariner. (Originate: R1001) | Inconsistent | ENG | Source ( NAVGUIDE ): ENG G1041
13 | Mean time between failures(MTBF) |  | ARM21 WG1 TASK 1.2.9 | This is the average time between successive failures of a system or part of a system. | Mean time between failures(MTBF) is the average time between two successive failures of a system or part of a system.The total measured operating time of a population of repairable equipments divided by the total number of failures within this population. MTBF is generally determined during the constant-failure-rate period. (Originate: IALADictionary) | Inconsistent | ENG | Source ( NAVGUIDE ): ENG G1035
14 | RADAR BEACONS(Racons) | 4-3-445 | ARM20 WG1 TASK 1.2.9 | Radar beacons (Racons) are receiver/transmitter devices operating in the maritime radar frequency bands (9 and 3 GHz) that enhance the detection and identification of certain radar targets. A Racon responds to the presence of a ship’s radar by sending a characteristic pulse train. | Radar beacons (Racons) are receiver/transmitter devices operating in the maritime radar frequency bands (9 and 3 GHz) that enhance the detection and identification of certain radar targets. A Racon responds to the presence of a ship’s radar by sending a characteristic pulse train. Its characteristic paint usually beginning at and extending outward from a point a few hundred yards beyond the echo of the object on which it is mounted. (Originate: IALA Dictionary) | Inconsistent | ENG | Source ( NAVGUIDE ): ENG R0101
15 | Automatic Identification System (AIS) | -- | -- | AIS is a 2 channel Digital VHF data broadcast and interrogation technology, which is Ship and shore-based, for monitoring and tracking. | Automatic Identification System (AIS) is an autonomous and continuous broadcast system, operating in the VHF maritime mobile band. It exchanges information such as vessel identification, position, course, speed, etc., between participating vessels and shore stations. (Originate: G1050) | Inconsistent | DTEC | Source ( NAVGUIDE ): DTEC R0124
16 | Accredited training organisations(ATO) | -- | -- | Accredited training organisations (ATO) have been subject to audit by a Competent Authority in accordance with the IALA Accreditation Scheme to ensure that they have the necessary quality and training management systems in place to deliver high quality training in accordance with the IALA standards. | An accredited Training Organisation is an organisation that the Competent Authority, or an authority designated and approved by the Competent Authority, grants recognition to a training organisation for demonstrated ability to meet predetermined criteria for established standards. (Originate: G1169) | Inconsistent | ENG | Source ( NAVGUIDE ): ENG G1169； Source (Dict.): ENG R0141
17 | Model course | urn:mrn:iala:dic:0901106e | -- | Not available | IALA Model Courses are training documents which define the level of training and knowledge needed to reach levels of competence defined by IALA. (Originate: IALA Dictionary&G1014&VTSMANUAL) | Not available | VTS | Source (Dict.) : VTS G1014； Source ( NAVGUIDE ): ENG G1169
18 | On-the-job training | urn:mrn:iala:dic:0901023e | -- | On-the-job (OTJ) training is instruction for employees that takes place at their workplace.This usually involves a combination of observing others, combined with hands-on experience completing work. OTJ training is normally conducted under the supervision of a training manager, co-worker or outsourced professional trainer.During OJT, personnel learn the processes and procedures their employer uses.Personnel may also learn how to operate any equipment, tools or machinery required for their function. The instruction and hands-on practice completed as part of the training can help develop the skills, competencies and knowledge needed to carry out tasks at the company or organisation. | On-the-job training(OTJ) is instruction for employees that takes place at their workplace.This usually involves a combination of observing others, combined with hands-on experience completing work. OTJ is normally conducted under the supervision of a training manager, co-worker or outsourced professional trainer.During OJT, personnel learn the processes and procedures their employer uses.Personnel may also learn how to operate any equipment, tools or machinery required for their function. The instruction and hands-on practice completed as part of the training can help develop the skills, competencies and knowledge needed to carry out tasks at the company or organisation. (Originate: IALA Dictionary) | Inconsistent | VTS | Source ( NAVGUIDE ): VTS C0103-3； Source (Dict.) : VTS MANUAL, VTS G1156, ENG R0141