## Matrix
Identify A to N requirements for different types of waterways and different types of vessels
Waterway
open passage
estuary
river
canal
area of restricted navigation
Regulations, e.g. speed limit
Vessel Traffic Groups
type (1) | all
size (2) | Interaction
speed | between
navigation equipment (3) | groups
(estimatrd) number
(estimated) percentage of whole vessels on waterway | 100%
Risk Factors
restricted visibility
ice
wake and waves
traffic density
human error
blackout on bord
others
Consequences
collision
grounding
others
Complexity of Navigation (4)
high
middle
low
Description of the goal of navigation (in words)
e.g. follow the fairway; avoid an obstacle; reach a point
Required Information (5)
Accuracy
Availibility
Continuity
Integrity
Choice of A to N ("Mix") (6) | Result ("Mix")
Radionavigation
Visual aids
special requirements
return rate of light
range
others
VTS

## Notes
Notes for the matrix "Identify A to N requirements for
different types of waterways and different types of vessels
(1) | Ship types should be defined as useful for the waterway, e.g. fast ferries, passenger ships, tankers, cargo liners, leisure craft, fishing boats.
(2) | Size can be defined in length, width, draft, tonnage or a combination of these depending on the relevant restrictions of the waterway
(3) | E.g. radar, GNSS, DGNSS, AIS, electronic sea chart
(4) | Complexity of navigation will arise from risk factors and interaction between the various groups of vessels.
(5) | R = relative position to a point or line; A = absolute postion of ship an absolute postion of elements of the waterway
(6) | When considering the adequate Mix of A to N Radionavigation should be considered at first, because it provides high accuracy and integrity with a world-wide coverage. Radionavigation may be not sufficient from different reasons, e.g.: too many of the relevant ships not equipped with GNSS/DGNSS, GNSS-vulnerability, unsufficient overall availibility of radionavigation systems, practise of visuel navigation. It is necessary to describe the reasons, why Radionavigation is not considered as sufficient, because the decision on further Aids to Navigation depends on the identification of the type of vessels effected and the relevant situations and how often these situations will occur.
The considerations of the future mix of marine Aids-to-Navigation are described in "Future Mix of Aids-to-Navigation", presented by Mr. Christian Forst on the XIV IALA Conference 1998 in Hamburg.

## Flow diagram
Identify A to H requirements for different types of waterways and different types of vessels
Analyse Situation
Waterway
type
dimensions
regulations
Vessel Traffic
type
dimensions
number
navigation equipment
Risks
caused by waterway / environment
caused by mariner or ship
dimensions
Consequences
for ship, crew, passengers
for environment, people
Complexity of Navigation
Goal of Navigation
for each type of vessel
reach a point, follow a line, avoid a point
Required information
for each type of vessel
relative position to a point or line
absolute postion of ship and absolute postion of elements of the waterway
Requirements
for each type of vessel
Accuracy
Availibility
Continuity
Integrity
for each type of vessel: requirements fulfilled ?
Accuracy
Availibility
Radionavigation
Visual aids
yes
no
yes
yes
yes
Continuity
Integrity
no
no
no
for each type of vessel: special requirements
VTS; characteristics of A to N
VTS
for all types of vessels:
Result
Mix of Aids to navigation

## Matrix (Example)
Identify A to N requirements for different types of waterways and different types of vessels | [10 empty] | ANM3 / 6 / 3
Waterway | Elbe from Hamburg to Cuxhaven | [5 empty] | included in the fairway a deep navigation channel
open passage
estuary | X | Fairway | depth | 8 m | width | 500 m | Navigation Channel | depth | 15,3 m | width | 300 m
river | X | Fairway | depth | 8 m | width | 350 m | Navigation Channel | depth | 14,4 m | width | 250 m
canal
area of restricted navigation
Regulations, e.g. speed limit
Vessel Traffic Groups
type (1) | Container ships, Bulk carrier and Tanker bound to deep navigation channel |  |  | Passenger Ships, Container ships, Bulk carrier, cargo liner and Tanker bound to deep nav. chan. |  |  | Passenger Ships, Container ships, Bulk carrier, Cargo liner and Tanker |  | Fast Ferries | Leisure Craft | all
size (2) | Draft over 12,8 m |  |  | Draft 6,5m to 12,8 m |  |  | Draft under 6,5 m |  |  |  | Interaction
speed | less than 12 kn |  |  | less than 15 kn |  |  |  |  | 20 to 35 kn |  | between
navigation equipment (3) | DGPS, ECDIS, Radar |  | Radar | DGPS, ECDIS, Radar |  | Radar | DGPS, ECDIS, Radar | Radar | DGPS, ECDIS, Radar |  | groups
(estimated) number / year | 7500 |  | 1800 | 12000 |  | 6000 | 18000 | 15000 | 600 | 200000 | 60900 | without Leisure Craft
(estimated) percentage | 12 |  | 3 | 20 |  | 10 | 30 | 24 | 1 |  | 100
Risk Factors
restricted visibility | X |  | X | X |  | X | X | X | X | X
ice | [6 empty] | X | X | X | X
wake and waves | [6 empty] | X | X | X | X
traffic density | X |  | X | X |  | X | X | X | X | X
human error | X |  | X | X |  | X | X | X | X | X
blackout on bord | X |  | X | X |  | X | X | X | X | X
others
Consequences
collision | X |  | X | X |  | X | X | X | X | X
grounding | X |  | X | X |  | X | X | X
others | [9 empty] | X
Complexity of Navigation (4)
high | X |  | X | X |  | X | X | X | X | X
middle
low
Description of the goal of navigation (in words) | Follow the middle line of the fairway |  |  | Follow the middle line of the fairway |  |  | Follow the fairway |  |  |  | Avoid
[7 empty] | Follow the fairway |  | Follow the fairway | Avoid the deep channel and avoid obstacles besides the fairway
Required Information (5)
Accuracy | 10 | m | 10 m | 12 | m | 12 m | 25m | 25m | 25m | 3m
(2 years) Availibility | 99.8 | % | 99.8% | 99.8 | % | 99.8% | 99.7% | 99.7% | 99.8% | 99.7%
(30 hours) Continuity | 99.97 | % | 99.97% | 99.97 | % | 99.97% | 99.97% | 99.97% | 99.97% | 99.97%
Integrity |  | yes | yes |  | yes | yes | yes | yes | yes | yes
Choice of A to N ("Mix") (6) | [11 empty] | Result ("Mix")
Radionavigation | X |  |  | X |  |  | X |  | X |  |  | X
Visual aids | X |  | X | X |  | X | X | X | X | X |  | X
special requirements | X |  | X | X |  | X |  |  |  | X |  | X
return rate of light
range
others | leading lights | [8 empty] | beacons on obstacles |  | X
VTS | X |  | X | X |  | X | X | X | X |  |  | X