## simulation
Sizing of Photovolatic-Systems |  |  |  | Traffic Technology Center, Germany
with daylight-control |  |  |  | DEMO-Version
System | Light Buoy (2,5m diameter, panel up right 90°)
Latitude / Station | 53.6 | ° | Norderney
Age | 20 | % | Deduction for ageing of solarpanels
Voltage | 12 | Volt | Voltage of the system
UMPP | 18 | Volt | Voltage in the Maximum Power Point
Power | 120 | Wpeak | Power at solar radiation of 1000W/m²
Orientation | 0.7 |  | Deduction for different panel orientations
Lantern load | 3.2 | W | Lightswitched Powerconsumtion
Duty cycle | 78 | % | Character on/off ratio
Switch-level | 1 | h | added hours before dusk and after dawn
continues load | 0.4 | W | e.g. Charge Regulator, AIS, Racon
Batterycapacity | 230 | Ah C100
max. useable Cap. | 100 | %
Battery efficiency-1 | 1.17 | 85.47%
Days without gain | 27.15 | days | number of days working without energy gain
Month of the first year | kWh/m² daily radiation | Ah |  |  |  | Days wo. Gain
|  | Energy- gain | Energy- consump. | At begin. | At end | [days] at begin of month
available
2003-07-20 | 3.1 | 352.2633 | 91.3913 | 230 | 230 | 76.6006
2003-08-20 | 3.37 | 382.9443 | 104.2102 | 230 | 230 | 67.1779
2003-09-20 | 2.87 | 326.1277 | 118.197 | 230 | 230 | 59.2285
2003-10-21 | 2.11 | 239.7663 | 131.5437 | 230 | 230 | 53.219
2003-11-21 | 1.22 | 138.6327 | 141.3422 | 230 | 207.1473 | 49.5296
2003-12-22 | 0.87 | 98.861 | 142.6689 | 207.1473 | 148.9749 | 44.1935
2004-01-22 | 0.97 | 110.2243 | 134.5767 | 148.9749 | 108.607 | 33.694
2004-02-22 | 1.87 | 212.4943 | 121.7578 | 108.607 | 168.4684 | 27.15
2004-03-24 | 2.8 | 318.1733 | 107.771 | 168.4684 | 230 | 47.5801
2004-04-24 | 3.27 | 371.581 | 94.4243 | 230 | 230 | 74.1401
2004-05-25 | 3.1 | 352.2633 | 84.6258 | 230 | 230 | 82.7245
2004-06-25 | 3.24 | 368.172 | 83.2991 | 230 | 230 | 84.0421
Formulas:
Voltage = [Voltage, row above]+31
Note on A21: Date the annual cycle starts with e.g. 15.07.2004 - Please choose a month in time with highest radiation. - The radiation data in the next column has to correspond with this month. - The following cells (A22..A32) are calculated automatically with 31 days. - The data is also used for calculation of night duration (= power consumption in D21..D32)
Note on B3: Description or name of the calculated system.
Note on B4: Latitude (0°..90°) is needed to calculate the length of the night (working time of the system) in accordance to the latitude where the system is located.
Note on B5: Deduction for ageing Ageing of solar panels causes a reduction of efficiency. To make sure that the system delivers the needed energy even in the last year of lifecycle this value is needed (e.g. 1% per year causes in case of 20 years usage ~20% deduction)
Note on B6: Voltage [V] often 12V, sometimes 6V or 24V. Keep in mind that the UMPP value corresponds to this value.
Note on B7: Voltage in the Maximum Power Point [V] e.g. 16V..21V for a 12 Volt system. The better the solar panels are the lower is the voltage in UMPP.
Note on B8: Power [Wpeak] of the system in the Maximum Power Point added over all panels in case of solar radiation of 1000W/m²
Note on B9: Reductionfactor for the Orientation of the solar panels "1" for all panels in south direction "0,7" for 4 panels in 4 directions (result of measures)
Note on B10: Powerconsumtion [W] that is switched by lightlevel
Note on B11: Duty Cycle [%] (always choose the worst case) e.g. 1 sec on and 2 sec off is 30% 1 sec on and 1 sec off is 50% 8 sec on and 2 sec off is 80% In case of incandecent lamp be aware to choose switching times not lighting times.
Note on B12: switch-level [hours, decimal] e.g. 0,5 means that the system starts working half an hour before sunset and stopps working half an hour after sunrise.
Note on B13: Power [W] permanent needed e.g. for charge regulator, AIS Components, GPS, Racon ...
Note on B14: Capacity of Batteries [Ah] based on a permanent discharging current for 100 hours discharging
Note on B16: (round trip efficiency)
Note on B17: Result of the calculation is the number of days without energy gain: Depending on the range of variation of solar radiation, values of 20 to 40 days might be good
Note on B18: Radiation [kWh/m²] per day copied from a Solar Altas for the location the system should be installed. Remind the vertical angle of the panels.
Note on D4: Location space for descriptions

## simulation 2.year
Sizing of Photovolatic-Systems |  |  |  | Traffic Technology Center
with daylight-control |  |  |  | DEMO-Version
Month of the second year | kWh/m² | Ah |  |  |  | Days wo. Gain
| daily | Energy- | Energy- | At begin. | At end | [days] at
| radiation | gain | consump. | available |  | begin of month
2003-07-20 | 3.1 | 352.2633 | 91.3913 | 230 | 230 | 78.0162
2003-08-20 | 3.37 | 382.9443 | 104.2102 | 230 | 230 | 68.4194
2003-09-20 | 2.87 | 326.1277 | 118.197 | 230 | 230 | 60.323
2003-10-21 | 2.11 | 239.7663 | 131.5437 | 230 | 230 | 54.2025
2003-11-21 | 1.22 | 138.6327 | 141.3422 | 230 | 207.1473 | 50.445
2003-12-22 | 0.87 | 98.861 | 142.6689 | 207.1473 | 148.9749 | 45.0103
2004-01-22 | 0.97 | 110.2243 | 134.5767 | 148.9749 | 108.607 | 34.3167
2004-02-22 | 1.87 | 212.4943 | 121.7578 | 108.607 | 168.4684 | 27.6518
2004-03-24 | 2.8 | 318.1733 | 107.771 | 168.4684 | 230 | 48.4594
2004-04-24 | 3.27 | 371.581 | 94.4243 | 230 | 230 | 75.5102
2004-05-25 | 3.1 | 352.2633 | 84.6258 | 230 | 230 | 84.2533
2004-06-25 | 3.24 | 368.172 | 83.2991 | 230 | 230 | 85.5952

## radiation & duration of night
Estimated monthly means of daily global radiation Gm-South on inclinated planes [kWh/m²]
station | Heiligendamm |  | Norderney |  | Hamburg |  | Berlin |  | Potsdam |  | Trier
inclination | 60° | 90° | 60° | 90° | 60° | 90° | 60° | 90° | 60° | 90° | 60° | 90° | 60° | 90° | 60° | 90° | 60° | 90° | 60° | 90°
July | 4.51 | 3.03 | 4.65 | 3.1 | 4.17 | 2.81 | 4.5 | 2.99 | 4.5 | 2.99 | 4.37 | 2.84
August | 4.71 | 3.39 | 4.72 | 3.37 | 4.34 | 3.12 | 4.52 | 3.22 | 4.46 | 3.18 | 4.15 | 2.88
September | 3.59 | 2.86 | 3.63 | 2.87 | 3.29 | 2.6 | 3.62 | 2.85 | 3.54 | 2.79 | 3.74 | 2.87
Oktober | 2.23 | 1.95 | 2.43 | 2.11 | 2.18 | 1.9 | 2.21 | 1.89 | 2.15 | 1.85 | 2.46 | 2.08
November | 1.23 | 1.15 | 1.31 | 1.22 | 1.16 | 1.08 | 1.24 | 1.13 | 1.21 | 1.1 | 1.24 | 1.1
Dezember | 0.77 | 0.74 | 0.9 | 0.87 | 0.8 | 0.77 | 0.79 | 0.74 | 0.74 | 0.7 | 0.97 | 0.9
January | 0.82 | 0.76 | 1.04 | 0.97 | 0.9 | 0.83 | 1.04 | 0.96 | 0.93 | 0.85 | 1.14 | 1.03
February | 1.68 | 1.51 | 2.08 | 1.87 | 1.75 | 1.56 | 1.72 | 1.52 | 1.61 | 1.42 | 2.17 | 1.89
March | 2.97 | 2.46 | 3.4 | 2.8 | 2.83 | 2.33 | 3.12 | 2.55 | 3.05 | 2.49 | 2.99 | 2.38
April | 3.94 | 2.9 | 4.46 | 3.27 | 3.68 | 2.72 | 3.53 | 2.58 | 3.55 | 2.6 | 3.82 | 2.73
May | 4.59 | 3.14 | 4.56 | 3.1 | 4.2 | 2.87 | 4.21 | 2.85 | 4.21 | 2.85 | 4.16 | 2.76
June | 4.95 | 3.23 | 4.99 | 3.24 | 4.58 | 3.01 | 4.48 | 2.92 | 4.51 | 2.93 | 4.18 | 2.66
July | 9.4 | 24 | 14.6 | Estimated monthly means of duration of the night [h]
August | 11 | 24 | 13
September | 13 | 24 | 11
Oktober | 15 | 24 | 9
November | 17 | 24 | 7
Dezember | 18 | 24 | 6
January | 18 | 24 | 6
February | 15 | 24 | 9
March | 14 | 24 | 10
April | 12 | 24 | 12
May | 10 | 24 | 14
June | 8.6 | 24 | 15.4